## Contents
Set of tables of the methods report for calculating the emissions of transport in the Netherlands
version 2023
| Greenhouse gas emissions | Rail traffic | Table 7.10G Activity data for the use of shore power
| Table 2.1 Energy consumption data for greenhouse gas emission calculations | Table 4.1 Energy consumption of rail traffic | Table 7.11A Correction factors (CEF) for reciprocating diesel engines
| Table 2.2 Mobile source emission factors for greenhouse gasses | Table 4.2 Emission factors for rail traffic | Table 7.11B Correction factors (CEF) for steam turbines
| Table 2.3 Basic data for road transport IPCC emission calculations | Table 4.3 Emission profiles PM2.5 in rail traffic PM10 | Table 7.11C Correction factors (CEF) for gas turbines
Table 2.4 Basic factors for CO2 from urea use in diesel vehicles equipped with SCR
| Table 2.5 Uncertainty estimates for greenhouse gas emissions | Inland navigation | Air traffic
| Table 2.6 Heating values for petrol and diesel | Table 5.1 Fuel consumption of inland navigation | Table 8.1 Fuel consumption by air traffic
| Table 2.7 Petrol and diesel fuel, CO2 emission factors | Table 5.2 CO emission factors for inland navigation | Table 8.2 CO emission factors for air traffic
| Table 2.8 Share of different types of biofuels in total biofuel consumption for transport in the Netherlands (NEa, 2021) | Table 5.3 VOC (combustion) emission factors for inland navigation 1) | Table 8.3 VOC emission factors for air traffic
| Table 2.9 Uncertainty estimates for NEC emissions | Table 5.4 NOx emission factors for inland navigation | Table 8.4 NOx emission factors for air traffic
|  | Table 5.5 PM10 emission factors for inland navigation | Table 8.5 PM10 emission factors for air traffic
| Road traffic | Table 5.6 Emission factors for inland navigation, other substances | Table 8.6 CH4 emission factors for air traffic
| Table 3.1 Share of road types in vehicle kilometres | Table 5.7A Inland navigation emission profiles for VOC-components | Table 8.7 Selection of substances per activity and airport
| Table 3.2 Emission factors for petrol evaporation | Table 5.8 Emission profiles PM2.5 in inland navigation PM10 | Table 8.8A Air traffic emission profiles for VOC-components
| Table 3.3A Emission factors for particles from tyres, brakes and road surfaces |  | Table 8.8B Air traffic emission profiles for PAH and dioxins
| Table 3.3B Profiles for particles from tyres, brakes and road surfaces | Fisheries | Table 8.8C Air traffic emission profiles for wear debris
| Table 3.4 Emission factors for leakage losses and combustion of engine oil | Table 6.1 Fuel consumption of fisheries on Dutch territory 1) | Table 8.9 Number of LTO's, emission factors per aircraft type in 2021
| Table 3.5 Leakage losses of engine oil by vehicle age | Table 6.2 Fishery emission factors for Dutch territory 1) | Table 8.10 TIM-times during various flight phases
| Table 3.6A Heavy metals in motor fuels and engine oil | Table 6.3 Basic data for fisheries fuel sold emission calculations | Table 8.11 Emission profiles PM2.5 and EC2.5 in air traffic & GSE PM10
| Table 3.6B Profiles of heavy metals in wear debris |  | Table 8.12 Implied emission factors of ground service equipment at Dutch airports
| Table 3.6C PAH-factors for tyre wear to air | Ocean shipping | Table 8.13 Dust emissions from tyre and brake wear
| Table 3.7 Lead and sulphur content of road traffic fuels | Table 7.1 Fuel consumption of ocean shipping | Table 8.14 Air traffic emission factors of lead and SO2
| Table 3.8A Correction factors resulting from the utilization of porous asphalt | Table 7.2 CO emission factors for ocean shipping
| Table 3.8B Percentage of PAH-containing road surface | Table 7.3 VOC emission factors for ocean shipping | Mobile machinery
| Table 3.8C PAH in Tar containing Asphalt Granulate (TAR) | Table 7.4 NOx emission factors for ocean shipping | Table 9.1 Fuel consumption of mobile machinery
| Table 3.8D PAH10 contents of asphalt granulate | Table 7.5 PM10 emission factors for ocean shipping | Table 9.2 Mobile machinery emission factors, CO
| Table 3.9A Profiles for leakage losses of engine oil, by compartiment | Table 7.6 SO2 emission factors for ocean shipping | Table 9.3 Mobile machinery emission factors, VOC
| Table 3.9B Component profiles of engine oil | Table 7.7 Emission factors for ocean shipping, other substances | Table 9.4 Mobile machinery emission factors, NOx
| Table 3.10A Road traffic emission profiles for VOC-components | Table 7.8A Ocean shipping emission profiles for VOC-components | Table 9.5 Mobile machinery emission factors, PM10
| Table 3.10B Road traffic emission profiles for VOC components, new factors | Table 7.8B Profiles for dioxines in VOC from ocean shipping | Table 9.6 Mobile machinery emission factors, CH4
| Table 3.10C Profiles for PAH in VOC in road traffic exhaust gasses | Table 7.8C Profiles for PAH in VOC in ocean shipping exhaust gasses | Table 9.7 Mobile machinery emission factors, NH3
| Table 3.10D PAH-profiles petrol fuelled vehicles with cat and diesel vehicles 2000 and after | Table 7.9 Emission profiles PM2.5 in ocean shipping PM10 | Table 9.8 Emission profiles PM2.5 and EC2.5 in mobile machinery PM10
| Table 3.10E Profiles for dioxines in VOC in road traffic exhaust gasses | Table 7.10A Fuel rate of ships at berth | Table 9.9 Basic data emission correction mobile machinery
| Table 3.11 Implied emission factors for road traffic, 2021 | Table 7.10B Specification of fuel types of ships at berth per ship type | Table 9.10 Corrected fuel consumption of mobile machinery
| Table 3.12a Number of vehicle kilometres in bottom-up methodology | Table 7.10C Allocation of fuels usage in engine types and apparatus per ship type | Table 9.11A Mobile machinery emission profiles for VOC-components
| Table 3.13 Emission profiles PM2.5 in road traffic PM10 | Table 7.10D Emission factors of medium/high speed engines (MS) at berth | Table 9.11B Mobile machinery emission profiles for PAH and dioxins
| Table 3.14a Implied emission factors for mopeds and motorcycles, 2021 | Table 7.10E Emission factors of boilers of boilers at berth | Table 9.11C Mobile machinery emission profiles for heavy metals
| Table 3.15A Number of vehicle kilometres in road transport calculations (1990-2017) | Table 7.10F Emission factors of all engines and apparatus
Table 3.15B Implied emission factors for road transport calculations (1990-2017)

## Disclaimer
To table of contents
NL | De gegevens verzameld en verwerkt door de Taakgroep Verkeer en Vervoer voor de Emissieregistratie, zoals emissiefactoren, zijn bedoeld om nationale totalen van de schadelijke uitstoot van Verkeer en Vervoer te bepalen en te rapporteren. Voor andere toepassingen zijn deze gegevens waarschijnlijk niet geschikt. Daarnaast worden deze inzichten jaarlijks bijgesteld en zijn oudere gegevens niet meer van toepassing. Om de verwerking van de gegevens behapbaar te maken, worden er gemiddelden bepaald per relevante situatie. Dit zijn gemiddelden van de vloot, de inzet, de onderhoudsstaat, en het gedrag in elk van de veel voorkomende situaties die substantieel bijdragen aan de totale nationale uitstoot. Het is daarom veelal niet goed mogelijk om te interpoleren, toe te passen op andere situaties dan de definieerde situaties, of de details in de onderliggende categorieën te gebruiken. In dergelijke sommen is de kans groot dat er oneigenlijke en onbetrouwbare vergelijkingen gemaakt worden. Bij toepassingen van deze cijfers voor andere doeleinden is het noodzakelijk naar de onderliggende gegevens, omstandigheden en metingen te kijken. De Taakgroep Verkeer en Vervoer, als verantwoordelijke voor deze nationale cijfers, is de partij die hierop goed toe kan zien.
ENG | The figures presented in this document are meant to be used to calculate and report national totals. The figures are in most cases not suitable for other uses. Furthermore, the figures change yearly based on new findings and research. Therefore, older figures are not applicable anymore. The figures are averages, therefore they are not suited for interpolation, and cannot be used in other situations than the one presented in the report. If doing so, the estimates will probably be incorrect. The figures can only be used in other situations after careful consideration of the circumstances and actual observations. The Task Torce for Transportation is responsible for these national averages, so they can be contacted in case of doubt.

## 2.1
To table of contents
Table 2.1 Energy consumption data for greenhouse gas emission calculations
|  | Data source | CRF category | 1990 | 1991 | 1992 | 1993 | 1994 | 1995 | 1996 | 1997 | 1998 | 1999 | 2000 | 2001 | 2002 | 2003 | 2004 | 2005 | 2006 | 2007 | 2008 | 2009 | 2010 | 2011 | 2012 | 2013 | 2014 | 2015 | 2016 | 2017 | 2018 | 2019 | 2020 | 2021
PJ
A | Road transportation
A1 | Petrol | = I1 - B1 -B5 - B13 - B15 - C1 | 1A3b | 139.7351 | 140.278 | 145.5841 | 153.8798 | 157.5994 | 162.1758 | 169.3027 | 167.0294 | 167.9387 | 167.9292 | 162.7783 | 166.5836 | 168.4942 | 169.2089 | 167.3702 | 165.8133 | 169.0068 | 171.6423 | 171.2493 | 171.9848 | 171.9199 | 174.7037 | 166.1377 | 162.1303 | 160.719 | 161.25 | 165.5101 | 171.3513 | 175.7753 | 180.302 | 152.4405 | 157.2353
A2 | o.w. biopetrol | = I9*A1 | 1A3b | 2006: 0.7832; 2007: 3.6183; 2008: 4.4397; 2009: 5.6651; 2010: 5.512; 2011: 6.1225; 2012: 5.1167; 2013: 5.1407; 2014: 5.2778; 2015: 5.8396; 2016: 4.9569; 2017: 5.3051; 2018: 7.0266; 2019: 8.1885; 2020: 9.306; 2021: 9.5953
A3 | Diesel fuel | NEH | 1A3b | 176.5057 | 182.442 | 198.2481 | 202.6247 | 192.5871 | 192.9358 | 202.6573 | 206.9185 | 217.2328 | 227.5649 | 235.9241 | 237.1532 | 245.972 | 255.4511 | 264.6259 | 269.2713 | 280.9801 | 285.8022 | 289.4727 | 273.0834 | 274.7594 | 278.1173 | 266.898 | 249.3163 | 223.487 | 223.4025 | 219.5554 | 229.4393 | 235.4654 | 231.0766 | 197.8261 | 195.866
A4 | o.w. biodiesel | = I10*A3 | 1A3b | 2003: 0.13397; 2004: 0.13401; 2005: 0.10099; 2006: 0.96793; 2007: 9.3441; 2008: 7.5233; 2009: 9.8344; 2010: 3.9624; 2011: 7.2074; 2012: 7.844; 2013: 7.252; 2014: 9.197; 2015: 6.3343; 2016: 4.7904; 2017: 7.2384; 2018: 13.3944; 2019: 17.0419; 2020: 12.2032; 2021: 14.8075
A5 | LPG | = I5 - B9 - B12 - B19 | 1A3b | 38.6566 | 37.8062 | 37.0068 | 35.7969 | 33.7324 | 33.5861 | 33.125 | 31.5535 | 30.2742 | 26.6838 | 22.9892 | 21.213 | 20.5193 | 17.7959 | 17.7519 | 16.8947 | 16.238 | 13.4005 | 13.545 | 13.4906 | 12.6775 | 11.3185 | 11.2211 | 10.5527 | 7.9536 | 6.9203 | 6.5014 | 5.8086 | 5.2215 | 4.857 | 3.9453 | 3.9971
A6 | CNG/LNG | NEH | 1A3b | [10 empty] | 0.0061875 | 0.0097165 | 0.015999 | 0.022407 | 0.027498 | 0.030432 | 0.055696 | 0.088103 | 0.13076 | 0.26314 | 0.38807 | 0.72314 | 0.99245 | 1.1199 | 1.5719 | 1.5099 | 1.7843 | 2.437 | 2.4975 | 2.6708 | 2.5276 | 3.3144
A7 | o.w. biogas | no data available | 1A3b
B | Mobile machinery
B1 | Agriculture, petrol | ER | 1A4cii | 0.18346 | 0.1822 | 0.18074 | 0.17932 | 0.17794 | 0.17663 | 0.17538 | 0.17416 | 0.17296 | 0.17179 | 0.17047 | 0.16918 | 0.16793 | 0.16668 | 0.16547 | 0.1643 | 0.16317 | 0.16207 | 0.16099 | 0.15994 | 0.1589 | 0.15787 | 0.15686 | 0.15585 | 0.15485 | 0.15385 | 0.15172 | 0.14853 | 0.1445 | 0.13986 | 0.13465 | 0.12926
B2 | o.w. biopetrol | = I9*B1 | 1A4cii | 2006: 0.00075615; 2007: 0.0034165; 2008: 0.0041738; 2009: 0.0052682; 2010: 0.0050945; 2011: 0.0055327; 2012: 0.0048309; 2013: 0.0049416; 2014: 0.0050851; 2015: 0.0055717; 2016: 0.0045437; 2017: 0.0045985; 2018: 0.0057765; 2019: 0.0063519; 2020: 0.0082202; 2021: 0.0078878
B3 | Agriculture, diesel | ER ==> NEH | 1A4cii | 14.9 | 14.4 | 14.2 | 14.2 | 14.3 | 15.1001 | 13.9999 | 13.8999 | 13.8999 | 15 | 15.2 | 15 | 14.4001 | 14.5 | 13.8999 | 14.6 | 14.4259 | 14.5055 | 14.5884 | 14.2634 | 15.1379 | 15.5624 | 15.3539 | 16.5511 | 18.207 | 17.7143 | 16.7674 | 16.5579 | 18.8742 | 18.1049 | 18.901 | 19.3982
B4 | o.w. biodiesel | = I10*B3 | 1A4cii | 2003: 0; 2004: 0; 2005: 0; 2006: 0; 2007: 0; 2008: 0; 2009: 0; 2010: 0; 2011: 0; 2012: 0; 2013: 0.40275; 2014: 0.60945; 2015: 0.50499; 2016: 0.36736; 2017: 0.52474; 2018: 1.0768; 2019: 1.3406; 2020: 1.1722; 2021: 1.4794
B5 | Building sector, petrol | ER | 1A2gvii | 0.26817 | 0.26647 | 0.26229 | 0.25372 | 0.26688 | 0.26346 | 0.27419 | 0.26495 | 0.26075 | 0.27541 | 0.26134 | 0.26026 | 0.24165 | 0.23545 | 0.24315 | 0.26307 | 0.26534 | 0.26589 | 0.26969 | 0.26893 | 0.24773 | 0.27158 | 0.25028 | 0.2636 | 0.27552 | 0.26707 | 0.29288 | 0.2738 | 0.27207 | 0.25197 | 0.25643 | 0.24064
B6 | o.w. biopetrol | = I9*B5 | 1A2gvii | 2006: 0.0012296; 2007: 0.0056051; 2008: 0.0069918; 2009: 0.0088585; 2010: 0.0079427; 2011: 0.0095176; 2012: 0.0077082; 2013: 0.0083581; 2014: 0.0090477; 2015: 0.0096717; 2016: 0.0087716; 2017: 0.008477; 2018: 0.010876; 2019: 0.011443; 2020: 0.015654; 2021: 0.014685
B7 | Building sector, diesel | ER ==> NEH | 1A2gvii | 29.5682 | 29.7647 | 29.4513 | 28.7384 | 30.2283 | 29.9497 | 31.3881 | 30.5181 | 30.1317 | 31.96 | 30.4119 | 30.5253 | 28.1833 | 27.0556 | 27.0677 | 28.1095 | 27.4966 | 27.2099 | 27.4097 | 26.7482 | 23.614 | 24.9625 | 22.1935 | 22.9124 | 23.261 | 21.5275 | 23.4197 | 21.8691 | 22.0658 | 20.9405 | 21.8562 | 20.7582
B8 | o.w. biodiesel | = I10*B7 | 1A2gvii | 2003: 0; 2004: 0; 2005: 0; 2006: 0; 2007: 0; 2008: 0; 2009: 0; 2010: 0; 2011: 0; 2012: 0; 2013: 0.42705; 2014: 0.59782; 2015: 0.6137; 2016: 0.5131; 2017: 0.69305; 2018: 1.2589; 2019: 1.5505; 2020: 1.3554; 2021: 1.5832
B9 | Building sector, lpg | ER ==> NEH | 1A2gvii | 0.49318 | 0.48742 | 0.47767 | 0.46027 | 0.48248 | 0.47483 | 0.49273 | 0.47479 | 0.46553 | 0.49195 | 0.46455 | 0.45802 | 0.41743 | 0.38951 | 0.37906 | 0.3899 | 0.3765 | 0.3722 | 0.38084 | 0.37826 | 0.3256 | 0.33438 | 0.28873 | 0.27614 | 0.25965 | 0.22916 | 0.23505 | 0.20909 | 0.20008 | 0.18233 | 0.18446 | 0.1696
B10 | Manufacturing industry, diesel | ER | 1A2gvii | 2.2017 | 2.403 | 2.5966 | 2.6464 | 2.7063 | 2.874 | 3.1027 | 3.338 | 3.6266 | 3.9256 | 4.1492 | 4.4264 | 4.5281 | 4.595 | 4.5239 | 4.4934 | 4.4636 | 4.485 | 4.545 | 4.6388 | 4.4719 | 4.2732 | 4.0972 | 3.9163 | 3.7009 | 3.5511 | 3.3814 | 3.2378 | 3.1213 | 3.0304 | 2.9629 | 2.8363
B11 | o.w. biodiesel | = I10*B10 | 1A2gvii | 2003: 0; 2004: 0; 2005: 0; 2006: 0; 2007: 0; 2008: 0; 2009: 0; 2010: 0; 2011: 0; 2012: 0; 2013: 0; 2014: 0; 2015: 0.10123; 2016: 0.074083; 2017: 0.10261; 2018: 0.17808; 2019: 0.22438; 2020: 0.18375; 2021: 0.21632
B12 | Manufacturing industry, LPG | ER | 1A2gvii | 0.72598 | 0.72104 | 0.7158 | 0.7103 | 0.70469 | 0.69896 | 0.69313 | 0.68721 | 0.68059 | 0.67671 | 0.66903 | 0.65836 | 0.64232 | 0.61017 | 0.57558 | 0.55364 | 0.53813 | 0.53815 | 0.55107 | 0.55703 | 0.52381 | 0.49037 | 0.46314 | 0.4221 | 0.37937 | 0.34499 | 0.32099 | 0.3025 | 0.28763 | 0.27846 | 0.27133 | 0.25993
B13 | Households, petrol | ER | 1A4bii | 1.5072 | 1.5029 | 1.4964 | 1.4889 | 1.4806 | 1.4718 | 1.4626 | 1.4531 | 1.4434 | 1.4336 | 1.4238 | 1.414 | 1.4043 | 1.3947 | 1.3851 | 1.3765 | 1.3667 | 1.3543 | 1.3421 | 1.33 | 1.3181 | 1.3065 | 1.2952 | 1.2844 | 1.274 | 1.2639 | 1.2479 | 1.226 | 1.1987 | 1.1663 | 1.1287 | 1.0872
B14 | o.w. biopetrol | = I9*B13 | 1A4bii | 2006: 0.0063337; 2007: 0.028551; 2008: 0.034795; 2009: 0.04381; 2010: 0.04226; 2011: 0.045785; 2012: 0.039889; 2013: 0.040724; 2014: 0.041835; 2015: 0.045773; 2016: 0.037373; 2017: 0.037959; 2018: 0.04792; 2019: 0.052969; 2020: 0.068906; 2021: 0.066346
B15 | Other sectors, petrol | ER | 1A4aii | 0.54024 | 0.53813 | 0.53533 | 0.53224 | 0.52889 | 0.52539 | 0.5218 | 0.51818 | 0.51454 | 0.5109 | 0.50726 | 0.50363 | 0.50003 | 0.49649 | 0.49299 | 0.48954 | 0.48569 | 0.4819 | 0.47815 | 0.47443 | 0.47077 | 0.46718 | 0.46365 | 0.4602 | 0.45683 | 0.45352 | 0.44871 | 0.44248 | 0.43487 | 0.42596 | 0.41565 | 0.40431
B16 | o.w. biopetrol | = I9*B15 | 1A4aii | 2006: 0.0022508; 2007: 0.010159; 2008: 0.012396; 2009: 0.015628; 2010: 0.015094; 2011: 0.016372; 2012: 0.014279; 2013: 0.014592; 2014: 0.015002; 2015: 0.016424; 2016: 0.013439; 2017: 0.013699; 2018: 0.017384; 2019: 0.019345; 2020: 0.025374; 2021: 0.024673
B17 | Other sectors, diesel | ER | 1A4aii | 4.6949 | 4.8494 | 5.0052 | 5.008 | 5.1243 | 5.1963 | 5.3341 | 5.489 | 5.6052 | 5.7333 | 5.8776 | 5.8994 | 6.0592 | 6.1897 | 6.3792 | 6.6034 | 6.6058 | 6.8334 | 6.8804 | 6.6994 | 6.8781 | 6.8647 | 6.7385 | 6.6681 | 6.737 | 7.0529 | 6.7241 | 6.6192 | 6.4693 | 6.3956 | 5.9211 | 5.8912
B18 | o.w. biodiesel | = I10*B17 | 1A4aii | 2003: 0; 2004: 0; 2005: 0; 2006: 0; 2007: 0; 2008: 0; 2009: 0; 2010: 0; 2011: 0; 2012: 0; 2013: 0.13337; 2014: 0.18443; 2015: 0.20106; 2016: 0.14732; 2017: 0.20977; 2018: 0.36908; 2019: 0.47356; 2020: 0.3672; 2021: 0.44931
B19 | Other sectors, lpg | ER | 1A4aii | 1.21 | 1.2017 | 1.193 | 1.1838 | 1.1745 | 1.1649 | 1.1552 | 1.1454 | 1.1343 | 1.1279 | 1.1151 | 1.0973 | 1.0705 | 1.0169 | 0.95931 | 0.92273 | 0.89688 | 0.89692 | 0.91844 | 0.92838 | 0.87302 | 0.81729 | 0.7719 | 0.7035 | 0.63228 | 0.57498 | 0.53498 | 0.50417 | 0.47939 | 0.46409 | 0.45221 | 0.43322
C | Recreational boat traffic
C1 | Petrol | ER | 1A3d | 0.60044 | 0.54757 | 0.54625 | 0.63421 | 0.55623 | 0.65903 | 0.72758 | 0.69689 | 0.73524 | 0.77359 | 0.81195 | 0.8503 | 0.88866 | 0.92701 | 0.96536 | 0.96536 | 0.96001 | 0.96393 | 0.95684 | 0.95453 | 0.94845 | 0.94246 | 0.93499 | 0.93195 | 0.92914 | 0.92424 | 0.92679 | 0.92673 | 0.92614 | 0.93099 | 0.93099 | 0.93099
C2 | o.w. biopetrol | = I9*C1 | 1A3d | 2006: 0.0044283; 2007: 0.019901; 2008: 0.02418; 2009: 0.030439; 2010: 0.029464; 2011: 0.03191; 2012: 0.027935; 2013: 0.028641; 2014: 0.029542; 2015: 0.033273; 2016: 0.027804; 2017: 0.028729; 2018: 0.037046; 2019: 0.041894; 2020: 0.05679; 2021: 0.05679
C3 | Diesel | ER | 1A3d | 1.3613 | 1.2485 | 1.2485 | 1.4134 | 1.2426 | 1.4722 | 1.6254 | 1.5642 | 1.5525 | 1.5409 | 1.5292 | 1.5175 | 1.5059 | 1.4942 | 1.4825 | 1.4825 | 1.4906 | 1.4981 | 1.5086 | 1.5153 | 1.5217 | 1.5276 | 1.5333 | 1.5387 | 1.5438 | 1.5553 | 1.5537 | 1.5558 | 1.4781 | 1.4577 | 1.1136 | 1.1981
C4 | o.w. biodiesel |  | 1A3d | 2015: 0.042393; 2016: 0.032723; 2017: 0.047452; 2018: 0.010163; 2019: 0.021184; 2020: 0.013418; 2021: 0.010942
D | Railways
D1 | Diesel | NEH | 1A3c | 1.2311 | 1.2364 | 1.2419 | 1.2472 | 1.2527 | 1.2728 | 1.3201 | 1.4309 | 1.3922 | 1.2714 | 1.5516 | 1.4826 | 1.4396 | 1.4008 | 1.4826 | 1.4353 | 1.4353 | 1.4286 | 1.4319 | 1.2784 | 1.4397 | 1.3846 | 1.147 | 1.1857 | 1.236 | 1.2425 | 1.2374 | 1.1589 | 1.0052 | 0.88545 | 0.88545 | 0.82998
D2 | o.w. biodiesel | = I10*D1 | 1A3c | 2003: 0; 2004: 0; 2005: 0; 2006: 0; 2007: 0; 2008: 0; 2009: 0; 2010: 0; 2011: 0; 2012: 0; 2013: 0.031588; 2014: 0.044077; 2015: 0.035422; 2016: 0.027109; 2017: 0.036728; 2018: 0.057347; 2019: 0.065563; 2020: 0.054911; 2021: 0.0633
E | Military Activities
E1 | Aircraft, jet fuel | NEH | 1A5b | 2.7099 | 2.7522 | 2.61 | 2.61 | 2.2262 | 2.8895 | 2.4522 | 2.7184 | 2.6996 | 3.527 | 2.881 | 2.0379 | 2.4885 | 2.1976 | 2.0771 | 2.346 | 1.6611 | 1.7606 | 1.7575 | 1.6623 | 1.7291 | 1.3375 | 1.2313 | 1.3362 | 1.4996 | 1.1566 | 1.1582 | 0.96674 | 1.0103 | 1.1126 | 1.1493 | 1.234
E2 | Ships, mgo (diesel fuel) | NEH | 1A5b | 1.548 | 1.548 | 1.548 | 1.548 | 1.548 | 1.2359 | 1.6712 | 0.39984 | 0.26623 | 0.094949 | 0.58784 | 1.1258 | 0.76291 | 0.7805 | 0.57375 | 0.32627 | 0.66581 | 0.5172 | 0.53378 | 0.78352 | 1.7467 | 1.2858 | 0.80127 | 1.0368 | 1.0368 | 1.0218 | 1.0367 | 1.0368 | 1.0368 | 1.0368 | 1.0223 | 0.99008
F | Civil aviation, national
F1 | Avgas (aviation gasoline) | NEH | 1A3a | 0.16249 | 0.16086 | 0.17411 | 0.15096 | 0.1929 | 0.1844 | 0.1419 | 0.1588 | 0.1771 | 0.17288 | 0.13464 | 0.11735 | 0.11471 | 0.13825 | 0.11396 | 0.092488 | 0.10855 | 0.097812 | 0.092356 | 0.094908 | 0.094072 | 0.083468 | 0.068596 | 0.063888 | 0.061248 | 0.046508 | 0.042358 | 0.040876 | 0.035156 | 0.029612 | 0.036652 | 0.051876
F2 | Jet Kerosene | NEH | 1A3a | 1.0146 | 1.0209 | 1.0251 | 0.9831 | 0.9975 | 0.9637 | 1.0095 | 0.98976 | 0.86783 | 0.6585 | 0.65641 | 0.61409 | 0.53849 | 0.60957 | 0.47646 | 0.52204 | 0.43108 | 0.49146 | 0.47332 | 0.45196 | 0.49368 | 0.54305 | 0.50912 | 0.49229 | 0.40825 | 0.38042 | 0.37723 | 0.40838 | 0.41438 | 0.41473 | 0.29824 | 0.32281
G | Inland shipping, national
G1 | Professional inland shipping, diesel fuel | = I7-G3-C3 | 1A3d | 7.0985 | 7.8447 | 7.6434 | 7.3967 | 7.4191 | 7.1854 | 7.2875 | 6.6667 | 6.3712 | 6.7005 | 6.8245 | 6.9762 | 7.1813 | 6.5211 | 6.4775 | 6.7874 | 7.0977 | 7.4309 | 7.7176 | 7.1948 | 7.9278 | 7.7194 | 7.8238 | 7.9039 | 6.3061 | 8.0084 | 8.1998 | 8.2525 | 7.0554 | 6.5371 | 5.2956 | 5.7666
G2 | o.w. passenger ship and ferries | ER | 1A3d | 1.35 | 1.33 | 1.46 | 1.55 | 1.55 | 1.55 | 1.55 | 1.55 | 1.55 | 1.55 | 1.55 | 1.55 | 1.55 | 1.55 | 1.55 | 1.55 | 1.55 | 1.55 | 1.56 | 1.56 | 1.56 | 1.56 | 1.56 | 1.56 | 1.56 | 1.567 | 1.5653 | 1.5674 | 1.5648 | 1.5584 | 0.62877 | 0.6847
G3 | o.w. biodiesel (cargo and passenger ship) |  | 1A3d | 2020: 0; 2021: 0.052666
G4 | Work at sea, gasolie | NEH | 1A3d | 0.99188 | 0.99188 | 0.7488 | 0.83816 | 1.0474 | 1.1815 | 1.3457 | 1.5015 | 1.7092 | 1.9604 | 1.8676 | 2.0879 | 2.324 | 2.3494 | 2.5013 | 3.0975 | 3.3363 | 3.9216 | 3.9817 | 4.6874 | 5.63 | 5.985 | 4.6533 | 5.4169 | 4.8266 | 4.6797 | 3.4405 | 2.9685 | 4.1537 | 3.6563 | 2.28 | 2.8895
H | Fisheries
H1 | Diesel | NEH | 1A4ciii | 13.035 | 12.5038 | 11.8591 | 11.8328 | 12.5236 | 14.1027 | 13.6074 | 13.9842 | 14.6755 | 14.9734 | 14.6721 | 14.6967 | 12.4623 | 11.2449 | 10.6351 | 10.3641 | 9.7588 | 8.3771 | 7.3185 | 6.5936 | 7.1761 | 6.6706 | 5.4358 | 6.1006 | 5.6106 | 6.781 | 6.7665 | 5.706 | 5.5156 | 6.136 | 6.8445 | 5.7969
H2 | Fuel oil | NEH | 1A4ciii | 2.8943 | 3.0242 | 3.1376 | 3.2329 | 3.0408 | 3.5551 | 3.4721 | 3.6864 | 3.0548 | 3.1851 | 2.9716 | 2.6648 | 2.0672 | 1.9742 | 1.8837 | 1.901 | 1.8624 | 1.7588 | 1.9565 | 2.1575 | 1.6838 | 0.838 | 0.56551 | 0.87191 | 1.3708 | 0.984 | 0.7872 | 0.7872 | 0.738 | 0.2952 | 0 | 0
I | Motor fuel deliveries
I1 | Petrol, total | NEH |  | 142.8346 | 143.3153 | 148.6051 | 156.9682 | 160.61 | 165.2721 | 172.4643 | 170.1367 | 171.0656 | 171.0945 | 165.9531 | 169.781 | 171.6968 | 172.4293 | 170.6223 | 169.0721 | 172.2477 | 174.8705 | 174.4571 | 175.1726 | 175.0638 | 177.8493 | 169.2387 | 165.2262 | 163.8093 | 164.3126 | 168.578 | 174.3689 | 178.7517 | 183.2171 | 155.3069 | 160.0277
I2 | o.w. biopetrol | NEH |  | 0 | 0 | 0 | 0 | 0 | 0 | 0 | 0 | 0 | 0 | 0 | 0 | 0 | 0 | 0 | 0 | 0.7982 | 3.686 | 4.5223 | 5.7691 | 5.6119 | 6.2316 | 5.2113 | 5.2379 | 5.3783 | 5.9503 | 5.0488 | 5.3986 | 7.1456 | 8.3205 | 9.481 | 9.7656
I3 | Diesel fuel high tax, total * | = A3+B3+B7+B10+B17+D1 (2013 and later), before 2013: =A3 |  | 176.5057 | 182.442 | 198.2481 | 202.6247 | 192.5871 | 192.9358 | 202.6573 | 206.9185 | 217.2328 | 227.5649 | 235.9241 | 237.1532 | 245.972 | 255.4511 | 264.6259 | 269.2713 | 280.9801 | 285.8022 | 289.4727 | 273.0834 | 274.7594 | 278.1173 | 266.898 | 300.55 | 276.629 | 274.4908 | 271.0854 | 278.8823 | 287.0011 | 280.4334 | 248.3529 | 245.5799
I4 | o.w. biodiesel | NEH |  | 2003: 0.13397; 2004: 0.13401; 2005: 0.10099; 2006: 0.96793; 2007: 9.3441; 2008: 7.5233; 2009: 9.8344; 2010: 3.9624; 2011: 7.2074; 2012: 7.844; 2013: 8.2468; 2014: 10.6328; 2015: 7.7907; 2016: 5.9194; 2017: 8.8052; 2018: 16.3346; 2019: 20.6965; 2020: 15.3366; 2021: 18.5991
I5 | LPG | NEH |  | 41.0857 | 40.2164 | 39.3932 | 38.1513 | 36.094 | 35.9249 | 35.466 | 33.8609 | 32.5546 | 28.9803 | 25.2378 | 23.4267 | 22.6496 | 19.8125 | 19.6659 | 18.761 | 18.0495 | 15.2078 | 15.3954 | 15.3543 | 14.4 | 12.9605 | 12.7449 | 11.9544 | 9.2249 | 8.0694 | 7.5924 | 6.8244 | 6.1886 | 5.7819 | 4.8533 | 4.8598
I6 | Diesel fuel low tax, total ** | = B3+B7+B10+B17+D1 (until 2013) |  | 52.5959 | 52.6536 | 52.4951 | 51.84 | 53.6115 | 54.3928 | 55.145 | 54.6759 | 54.6556 | 57.8904 | 57.1903 | 57.3337 | 54.6102 | 53.7411 | 53.3533 | 55.2416 | 54.4272 | 54.4624 | 54.8554 | 53.6282 | 51.5416 | 53.0475 | 49.5302
I7 | Marine diesel oil inland navigation | NEH |  | 9.4517 | 10.085 | 9.6406 | 9.6482 | 9.7091 | 9.8391 | 10.2586 | 9.7324 | 9.6329 | 10.2017 | 10.2213 | 10.5816 | 11.0112 | 10.3647 | 10.4613 | 11.3674 | 11.9246 | 12.8506 | 13.2079 | 13.3975 | 15.0794 | 15.232 | 14.0104 | 14.8595 | 12.6764 | 14.2033 | 13.163 | 12.7318 | 12.6776 | 11.6309 | 8.6765 | 9.8437
I8 | o.w. biodiesel |  |  | 2015: 0.042393; 2016: 0.032723; 2017: 0.047452; 2018: 0.010163; 2019: 0.021184; 2020: 0.013418; 2021: 0.063608
I9 | Share of biopetrol | = I2 / I1 * 100 |  | 2006: 0.46341; 2007: 2.1081; 2008: 2.5926; 2009: 3.2939; 2010: 3.2062; 2011: 3.5045; 2012: 3.0798; 2013: 3.1707; 2014: 3.2839; 2015: 3.6214; 2016: 2.9949; 2017: 3.096; 2018: 3.9975; 2019: 4.5415; 2020: 6.1047; 2021: 6.1025
I10 | Share of biodiesel | = I4 / (I3 + I6) * 100 |  | 2003: 0.04333; 2004: 0.042145; 2005: 0.03112; 2006: 0.28858; 2007: 2.7461; 2008: 2.1849; 2009: 3.0101; 2010: 1.2143; 2011: 2.1764; 2012: 2.4789; 2013: 2.7439; 2014: 3.8437; 2015: 2.8382; 2016: 2.1836; 2017: 3.1573; 2018: 5.6915; 2019: 7.3802; 2020: 6.1753; 2021: 7.5735
K | Bunkers
K1 | International inland shipping | NEH | 1D | 32.5129 | 35.6572 | 32.7844 | 33.0038 | 32.6147 | 32.2532 | 34.0675 | 33.7731 | 34.6329 | 34.8593 | 34.5887 | 38.444 | 37.3883 | 36.4217 | 36.2206 | 35.6633 | 36.1477 | 35.6804 | 34.0838 | 31.7796 | 34.5601 | 32.7186 | 31.7128 | 31.661 | 30.5383 | 33.9469 | 34.0773 | 35.521 | 34.6479 | 35.9191 | 35.5103 | 37.2049
K2 | o.w. biodiesel |  |  | 2018: 0.1649; 2019: 0.29584; 2020: 0.42115; 2021: 0.34531
K3 | Maritme navigation, diesel fuel | NEH | 1D | 52.2021 | 49.6255 | 48.4246 | 43.1695 | 39.7808 | 43.8708 | 40.8914 | 40.237 | 39.0178 | 37.2304 | 38.0281 | 35.7492 | 34.3466 | 30.9607 | 29.764 | 30.7875 | 29.6069 | 32.3151 | 29.7108 | 29.4482 | 31.0415 | 30.3813 | 32.013 | 26.0541 | 27.4491 | 52.2221 | 53.4312 | 54.4738 | 51.0955 | 49.1642 | 41.0754 | 41.9398
K4 | o.w. biodiesel |  |  | 2018: 0.49652; 2019: 1.6025; 2020: 11.3002; 2021: 10.319
K5 | Diesel fuel, total | = K1 + K3 | 1D | 84.715 | 85.2827 | 81.2089 | 76.1733 | 72.3955 | 76.124 | 74.9588 | 74.0101 | 73.6507 | 72.0897 | 72.6168 | 74.1932 | 71.7349 | 67.3825 | 65.9846 | 66.4508 | 65.7546 | 67.9955 | 63.7946 | 61.2278 | 65.6016 | 63.0998 | 63.7258 | 57.7151 | 57.9874 | 86.169 | 87.5085 | 89.9949 | 86.4047 | 86.9816 | 88.3071 | 89.809
K6 | Maritme navigation, fuel oil | NEH | 1D | 367.2528 | 376.6397 | 380.6797 | 367.0201 | 382.6944 | 370.9273 | 389.8057 | 425.566 | 425.5319 | 444.6141 | 471.6709 | 521.1231 | 520.671 | 488.3544 | 540.2344 | 582.3834 | 627.0323 | 642.7905 | 618.8039 | 548.4232 | 511.2397 | 558.7596 | 508.3613 | 490.7784 | 482.8311 | 444.4688 | 405.9464 | 392.9944 | 377.7063 | 385.2202 | 399.3898 | 378.5022
K7 | International inland shipping LNG | NEH | 1D | 2015: 0.0292; 2016: 0.0441; 2017: 0.09755; 2018: 0.1237; 2019: 0.19045; 2020: 0.1556; 2021: 0.1753
K8 | Maritme navigation, LNG | NEH | 1D | 2017: 0.088129; 2018: 0.42194; 2019: 2.2986; 2020: 4.6023; 2021: 4.7925
K9 | Civil aviation, kerosene | NEH | 1D | 64.3966 | 68.5192 | 79.9544 | 87.521 | 92.1529 | 106.2681 | 114.1498 | 123.1676 | 130.142 | 138.2313 | 138.1568 | 134.5644 | 140.3913 | 138.421 | 148.3085 | 152.6818 | 154.7566 | 155.7171 | 157.8727 | 146.292 | 142.7534 | 148.6017 | 142.8178 | 145.9108 | 151.4217 | 159.163 | 163.2964 | 168.0311 | 170.0456 | 166.2904 | 92.747 | 101.9922
K10 | Lubricants | NEH | 1D | 3.7578 | 4.2901 | 4.108 | 3.7073 | 3.8556 | 4.3845 | 4.4772 | 4.8465 | 5.2679 | 5.294 | 6.6892 | 7.1414 | 4.9057 | 4.8205 | 4.3703 | 5.0757 | 4.5195 | 3.9823 | 3.9516 | 3.2473 | 3.4226 | 3.312 | 3.312 | 3.312 | 3.312 | 3.1533 | 3.4221 | 4.7101 | 4.6211 | 3.8293 | 4.6245 | 4.6725
* "White" diesel (high tax)
** "Red" diesel (low tax)
NEH: National Energy Balance (Statistics Netherlands)
ER: Data determined by Dutch Emission Registration
Bio fuel

## 2.2
To table of contents
Table 2.2 Mobile source emission factors for greenhouse gasses
Table 2.2A Emission factors CO2
| Net heating value | CO2 Emission factor
| MJ/kg | grams/MJ | grams/kg
Gasoline/petrol | See table 2.6 | See table 2.7
Aviation gasoline (AVGAS) | 44 | 72 | 3168
Aviation kerosene | 43.5 | 71.5 | 3110.25
Diesel fuel | See table 2.6 | See table 2.7
(heavy) fuel oil | 41 | 77.4 | 3173.4
MDO (marine diesel oil) | 42 | 75.3833 | 3166.1
MGO_ULMF | 42.7 | 74.3 | 3172.61
LPG | 45.1962 | 66.7 | 3014.84
CNG/LNG | 31.65 | See table 2.7
Military ship's fuel | 42.7 | 75.25 | 3213.175
Military aircraft fuel | 42.5 | 72.9 | 3098.25
Lubricants | 41.4 | 73.3
kgs/liter urea used
Urea (AdBlue) | 0.262
Table 2.2B Emission factors N2O and CH4
| N2O | CH4
mg/MJ
Aviation | 2 | 0.5
Road transport | See Table 3.15 | See Table 3.16
petrol
diesel
LPG
CNG/LNG | 3 | 92
Railways | 0.56 | 4.26
Inland navigation / recreational craft / fisheries | 2 | 7
Recreational craft, petrol | 0.86 | 47.2
Non-road mobile machinery |  | See Table 9.6
petrol | 0.6
diesel | 0.6
LPG | 3.5622
Military activities
shipping | 1.87 | 2.64
aviation | 5.8 | 10
Bunkers
diesel fuel, light fuel oil | 2 | 7
heavy fuel oil | 2 | 7
lubricants | 0.6 | 1
lng | 3 | 625

## 2.3
To table of contents
Table 2.3 Basic data for road transport IPCC emission calculations
|  | 1990 | 1991 | 1992 | 1993 | 1994 | 1995 | 1996 | 1997 | 1998 | 1999 | 2000 | 2001 | 2002 | 2003 | 2004 | 2005 | 2006 | 2007 | 2008 | 2009 | 2010 | 2011 | 2012 | 2013 | 2014 | 2015 | 2016 | 2017 | 2018 | 2019 | 2020 | 2021
Specific weight (kg/liter)
| petrol | 0.74956 | 0.74946 | 0.74953 | 0.7496 | 0.74981 | 0.74977 | 0.7499 | 0.75 | 0.74976 | 0.74991 | 0.75 | 0.75 | 0.74991 | 0.75 | 0.74991 | 0.74995 | 0.75004 | 0.75009 | 0.75004 | 0.75004 | 0.74991 | 0.75009 | 0.74991 | 0.7499 | 0.75005 | 0.74986 | 0.75009 | 0.75 | 0.75 | 0.75 | 0.75 | 0.75
| biopetrol | 2006: 0.75; 2007: 0.73684; 2008: 0.75; 2009: 0.74771; 2010: 0.75; 2011: 0.7482; 2012: 0.74757; 2013: 0.74806; 2014: 0.74903; 2015: 0.74812; 2016: 0.74576; 2017: 0.748; 2018: 0.748; 2019: 0.748; 2020: 0.748; 2021: 0.748
| diesel fuel | 0.83904 | 0.83903 | 0.83898 | 0.83905 | 0.83882 | 0.83878 | 0.83779 | 0.83598 | 0.83595 | 0.83598 | 0.83604 | 0.83597 | 0.83604 | 0.83602 | 0.83601 | 0.83598 | 0.83597 | 0.83598 | 0.83603 | 0.83602 | 0.836 | 0.83603 | 0.83598 | 0.83603 | 0.83601 | 0.83605 | 0.83609 | 0.836 | 0.836 | 0.836 | 0.836 | 0.836
| biodiesel | 2003: 0.88; 2004: 0.88; 2005: 0.88; 2006: 0.88; 2007: 0.86207; 2008: 0.88462; 2009: 0.87879; 2010: 0.88372; 2011: 0.8843; 2012: 0.88235; 2013: 0.88148; 2014: 0.88353; 2015: 0.88291; 2016: 0.8821; 2017: 0.88; 2018: 0.88; 2019: 0.88; 2020: 0.88; 2021: 0.88
| LPG | 0.53502 | 0.53518 | 0.5353 | 0.53485 | 0.53516 | 0.53499 | 0.53511 | 0.535 | 0.53492 | 0.53461 | 0.53448 | 0.53457 | 0.53469 | 0.5348 | 0.53506 | 0.53479 | 0.53485 | 0.53418 | 0.53532 | 0.53543 | 0.53535 | 0.53545 | 0.5351 | 0.53644 | 0.53403 | 0.53453 | 0.53481 | 0.536 | 0.536 | 0.536 | 0.536 | 0.536

## 2.4
To table of contents
Table 2.4 Basic factors for CO2 from urea use in diesel vehicles equipped with SCR | [5 empty] | Table 2.4B Activity data for adblue consumption in road transport
Total
|  |  | RT1 | RT2 | RT3
|  |  | grams/vehicle kilometre |  |  |  | mln litres adblue
[7 empty] | passenger cars | light duty commercial vehicles | heavy duty vehicles | buses
[6 empty] | 2005 |  |  | 0.30715 | 0.034052
Lorry diesel | Euro-5DE light SCR | MVADEDE5LCHSCR | 2.5823 | 1.6911 | 1.4561 | 2006 |  |  | 2.7154 | 0.19051
| Euro-5G light SCR | MVADEUG5LCHSCR | 2.2732 | 1.4564 | 1.2915 | 2007 |  |  | 3.905 | 0.57842
| Euro-6 light | MVADEUR6LCH | 2.0082 | 1.4597 | 1.3195 | 2008 |  |  | 5.094 | 1.887
[6 empty] | 2009 |  |  | 6.2836 | 0.54712
| Euro-5DE medium weight SCR | MVADEDE5SCRZWA | 4.6038 | 3.0745 | 2.5721 | 2010 |  |  | 12.7568 | 1.0875
| Euro-5G medium weight SCR | MVADEUG5SCRZWA | 4.7779 | 3.1222 | 2.6146 | 2011 |  |  | 18.8753 | 1.6209
| Euro-6 medium weight | MVADEUR6ZWA | 4.2128 | 3.0932 | 2.5393 | 2012 |  |  | 24.9078 | 2.0898
[6 empty] | 2013 |  |  | 29.2666 | 2.5227
| Euro-5DE heavy SCR | ZVADEDE5SCR | 7.1953 | 4.7782 | 3.8965 | 2014 |  |  | 46.5319 | 3.8823
| Euro-5G heavy SCR | ZVADEUG5SCR | 7.8033 | 4.9879 | 3.9667 | 2015 |  |  | 58.6518 | 4.6484
| Euro-6 heavy | ZVADEUR6 | 7.0246 | 4.9197 | 3.9769 | 2016 |  |  | 72.4827 | 5.2825
[6 empty] | 2017 |  |  | 84.1648 | 6.4293
Road tractor diesel (for trailer) | Euro-5DE light SCR | ZTRDEDE5LCHSCR | 7.5626 | 5.0223 | 4.0913 | 2018 |  |  | 95.1919 | 7.2023
| Euro-5G light SCR | ZTRDEUG5LCHSCR | 8.0714 | 5.172 | 4.1153 | 2019 | 3.1509 | 2.6059 | 106.6211 | 7.5002
| Euro-6 light | ZTRDEUR6LCH | 7.0124 | 4.9327 | 4.0867 | 2020 | 4.559 | 5.0782 | 107.9199 | 5.7463
[6 empty] | 2021 | 6.3507 | 8.0459 | 111.2024 | 5.135
| Euro-5DE heavy SCR | ZTRDEDE5SCRZWA | 8.8209 | 5.8414 | 4.3713
| Euro-5G heavy SCR | ZTRDEUG5SCRZWA | 10.1859 | 6.2093 | 4.1918
| Euro-6 heavy | ZTRDEUR6ZWA | 9.1427 | 5.9304 | 3.9418
Bus Diesel | Euro-5 SCR | BABDEUR5SCR | 5.0199 | 3.3586 | 2.8699
| Euro-5EV SCR | BABDEEV5SCR | 5.02 | 3.3587 | 2.8699
| Euro-6 | BABDEUR6 | 4.9195 | 2.9672 | 2.304
Delivery van | Euro-6D medium weight | LBADEUD6CL2 | 0.92338 | 0.76795 | 0.84998
| Euro-6D heavy | LBADEUD6CL3 | 1.2258 | 1.0232 | 1.134
| Euro-6D heavy, light tractor with trailer | LTRDEUD6CL3 | 1.3324 | 1.1095 | 1.2285
Passenger car | Euro-6D | LPADEUD6 | 1.2631 | 0.91141 | 0.8344
| Euro-6D plug-in hybrid | LPEDEUD6 | 0.66212 | 0.77797 | 0.96422
Source: Based on TNO data.
N.B. RT1 = urban areas; RT2 = rural roads; RT3 = motorways

## 2.5
To table of contents
Table 2.5 Uncertainty estimates for greenhouse gas emissions
CRF | Source category | Fuel type | Gas | Activity Data |  | Emission Factors |  | Emissions
1A3a | Civil aviation | Avgas | CO2 | -10% | 10% | -4% | 4% | -10.77% | 10.77%
1A3a | Civil aviation | Avgas | N2O | -10% | 10% | -70% | 150% | -70.71% | 150.3% | Sources
1A3a | Civil aviation | Avgas | CH4 | -10% | 10% | -57% | 100% | -57.87% | 100.5% |  | IPCC Defaults
1A3a | Civil aviation | Kerosene | CO2 | -10% | 10% | -4% | 4% | -10.77% | 10.77% |  | Statistics Netherlands
1A3a | Civil aviation | Kerosene | N2O | -10% | 10% | -70% | 150% | -70.71% | 150.3% |  | expert judgement Transport Task Force
1A3a | Civil aviation | Kerosene | CH4 | -10% | 10% | -57% | 100% | -57.87% | 100.5% |  | Copied from relating source category
1A3b | Road transportation | gasoline | CO2 | -2% | 2% | -2% | 2% | -2.828% | 2.828%
1A3b | Road transportation | diesel | CO2 | -2% | 2% | -2% | 2% | -2.828% | 2.828%
1A3b | Road transportation | LPG | CO2 | -5% | 5% | -2% | 2% | -5.385% | 5.385%
1A3b | Road transportation | CNG | CO2 | -10% | 10% | -2% | 2% | -10.2% | 10.2%
1A3b | Road transportation | all | CH4 | -2% | 2% | -50% | 50% | -50.04% | 50.04%
1A3b | Road transportation | all | N2O | -2% | 2% | -50% | 50% | -50.04% | 50.04%
1A3c | Railways | all | CO2 | -1% | 1% | -2% | 2% | -2.236% | 2.236%
1A3c | Railways | all | N2O | -1% | 1% | -50% | 300% | -50.01% | 300%
1A3c | Railways | all | CH4 | -1% | 1% | -40.24% | 250.6% | -40.25% | 250.6%
1A3d | Water-borne navigation | all | CO2 | -5% | 5% | -2% | 2% | -5.385% | 5.385%
1A3d | Water-borne navigation | all | N2O | -5% | 5% | -40% | 140% | -40.31% | 140.1%
1A3d | Water-borne navigation | all | CH4 | -5% | 5% | -50% | 50% | -50.25% | 50.25%
all | Non-Road Mobile Machinery (all sectors) | gasoline | CO2 | -2% | 2% | -2% | 2% | -2.828% | 2.828%
all | Non-Road Mobile Machinery (all sectors) | diesel | CO2 | -2% | 2% | -2% | 2% | -2.828% | 2.828%
all | Non-Road Mobile Machinery (all sectors) | LPG | CO2 | -5% | 5% | -2% | 2% | -5.385% | 5.385%
all | Non-Road Mobile Machinery (all sectors) | gasoline | N2O | -2% | 2% | -50% | 300% | -50.04% | 300%
all | Non-Road Mobile Machinery (all sectors) | diesel | N2O | -2% | 2% | -50% | 300% | -50.04% | 300%
all | Non-Road Mobile Machinery (all sectors) | LPG | N2O | -5% | 5% | -50% | 300% | -50.25% | 300%
all | Non-Road Mobile Machinery (all sectors) | gasoline | CH4 | -2% | 2% | -40% | 250% | -40.05% | 250%
all | Non-Road Mobile Machinery (all sectors) | diesel | CH4 | -2% | 2% | -40.24% | 250.6% | -40.29% | 250.6%
all | Non-Road Mobile Machinery (all sectors) | LPG | CH4 | -5% | 5% | -40% | 250% | -40.31% | 250%
1A4ciii | Fishing | all | CO2 | -5% | 5% | -2% | 2% | -5.385% | 5.385%
1A4ciii | Fishing | all | N2O | -5% | 5% | -40% | 140% | -40.31% | 140.1%
1A4ciii | Fishing | all | CH4 | -5% | 5% | -50% | 50% | -50.25% | 50.25%
1A5b | Mobile (Military use) | diesel oil | CO2 | -5% | 5% | -2% | 2% | -5.385% | 5.385%
1A5b | Mobile (Military use) | diesel oil | N2O | -5% | 5% | -40% | 140% | -40.31% | 140.1%
1A5b | Mobile (Military use) | diesel oil | CH4 | -5% | 5% | -50% | 50% | -50.25% | 50.25%
1A5b | Mobile (Military use) | jet kerosene | CO2 | -10% | 10% | -4% | 4% | -10.77% | 10.77%
1A5b | Mobile (Military use) | jet kerosene | N2O | -10% | 10% | -70% | 150% | -70.71% | 150.3%
1A5b | Mobile (Military use) | jet kerosene | CH4 | -10% | 10% | -57% | 100% | -57.87% | 100.5%
1D1a | International bunkers (International aviation) | all | CO2 | -5% | 5% | -4% | 4% | -6.403% | 6.403%
1D1a | International bunkers (International aviation) | all | N2O | -5% | 5% | -70% | 150% | -70.18% | 150.1%
1D1a | International bunkers (International aviation) | all | CH4 | -5% | 5% | -57% | 100% | -57.22% | 100.1%
1D1b | International bunkers (International navigation) | all | CO2 | -5% | 5% | -2% | 2% | -5.385% | 5.385%
1D1b | International bunkers (International navigation) | all | N2O | -5% | 5% | -40% | 140% | -40.31% | 140.1%
1D1b | International bunkers (International navigation) | all | CH4 | -5% | 5% | -50% | 50% | -50.25% | 50.25%
For the time period 1990-2012:
1A2gvii | Non-Road Mobile Machinery (construction) | diesel | CO2 | -35% | 35%
1A2gvii | Non-Road Mobile Machinery (industry) | diesel | CO2 | -50% | 50%
1A4aii | Non-Road Mobile Machinery (public services) | diesel | CO2 | -50% | 50%
1A4aii | Non-Road Mobile Machinery (container handling) | diesel | CO2 | -50% | 50%
1A4cii | Non-Road Mobile Machinery (agriculture) | diesel | CO2 | -35% | 35%

## 2.6
To table of contents
Table 2.6 Heating values for petrol and diesel
| Heating value of petrol |  |  | Heating value of diesel fuel |  |  | Heating value of Maritime diesel
| market | fossil | bio | market | fossil | bio | bunkers
| MJ/kg of fuel |  |  | MJ/kg of fuel |  |  | MJ/kg of fuel
1990 | 41.6 | 41.6 |  | 43 | 43 |  | 43
1991 | 41.5 | 41.5 |  | 43 | 43 |  | 43
1992 | 41.4 | 41.4 |  | 43 | 43 |  | 43
1993 | 41.4 | 41.4 |  | 43 | 43 |  | 43
1994 | 41.3 | 41.3 |  | 43 | 43 |  | 43
1995 | 41.3 | 41.3 |  | 43 | 43 |  | 43
1996 | 41.3 | 41.3 |  | 43.1 | 43.1 |  | 43.1
1997 | 41.2 | 41.2 |  | 43.1 | 43.1 |  | 43.1
1998 | 41.2 | 41.2 |  | 43.1 | 43.1 |  | 43.1
1999 | 41.2 | 41.2 |  | 43.1 | 43.1 |  | 43.1
2000 | 41.2 | 41.2 |  | 43.1 | 43.1 |  | 43.1
2001 | 41.2 | 41.2 |  | 43.1 | 43.1 |  | 43.1
2002 | 41.2 | 41.2 |  | 43.1 | 43.1 |  | 43.1
2003 | 41.2 | 41.2 |  | 43.1 | 43.1 |  | 43.1
2004 | 41.2 | 41.2 |  | 43.1 | 43.1 |  | 43.1
2005 | 41.2 | 41.2 |  | 43.1 | 43.1 |  | 43.1
2006 | 41.3 | 41.4 | 28 | 43.1 | 43.1 | 37 | 43.1
2007 | 41.8 | 42.2 | 28 | 42.9 | 43.1 | 37 | 43.1
2008 | 41.8 | 42.4 | 27.7 | 43 | 43.2 | 37 | 43.2
2009 | 42 | 42.8 | 27.2 | 42.9 | 43.2 | 37 | 43.2
2010 | 42 | 42.8 | 27 | 43.1 | 43.2 | 37 | 43.2
2011 | 42 | 42.9 | 27 | 43 | 43.2 | 37 | 43.2
2012 | 41.9 | 42.7 | 27 | 43 | 43.2 | 37 | 43.2
2013 | 42 | 42.8 | 27 | 43 | 43.2 | 37 | 43.2
2014 | 42.1 | 42.9 | 27 | 42.9 | 43.2 | 37 | 43.2
2015 | 42.1 | 43.0037 | 27 | 43 | 43.1916 | 37 | 43.2
2016 | 42.2 | 42.9464 | 27 | 43 | 43.1473 | 37 | 43.2
2017 | 42.2 | 42.9729 | 27 | 43 | 43.216 | 37 | 43.2
2018 | 42.1985 | 43.2115 | 28.4327 | 43 | 43.3996 | 37 | 43.1992
2019 | 42.3034 | 43.2686 | 28.8 | 42.8 | 43.1792 | 38.3 | 43.2025
2020 | 41.9118 | 43.3265 | 27.9 | 42.8 | 43.1529 | 37.8 | 42.604
2021 | 41.8959 | 43.3235 | 27.8 | 42.8 | 43.1896 | 38.3 | 42.7609
Source:
https://www.cbs.nl/en-gb/background/2018/02/adjustment-of-heating-values-and-c02-petrol-and-diesel

## 2.7
To table of contents
Table 2.7 Petrol and diesel fuel, CO2 emission factors
| Petrol |  |  | Diesel |  |  | Petrol |  |  | Diesel |  |  | CNG/LNG |  | Biofuel share
| Market | Fossil | Bio | Market | Fossil | Bio | Market | Fossil | Bio | Market | Fossil | Bio | Market |  | Petrol | Diesel
| grams/kg of fuel | [5 empty] | grams/MJ | [5 empty] | grams/kg of fuel | grams/MJ | %
1990 | 3174.08 | 3174.08 |  | 3169.1 | 3169.1 |  | 76.3 | 76.3 |  | 73.7 | 73.7 |  | 1788.225 | 56.5
1991 | 3174.75 | 3174.75 |  | 3169.1 | 3169.1 |  | 76.5 | 76.5 |  | 73.7 | 73.7 |  | 1788.225 | 56.5
1992 | 3175.38 | 3175.38 |  | 3169.1 | 3169.1 |  | 76.7 | 76.7 |  | 73.7 | 73.7 |  | 1788.225 | 56.5
1993 | 3171.24 | 3171.24 |  | 3169.1 | 3169.1 |  | 76.6 | 76.6 |  | 73.7 | 73.7 |  | 1788.225 | 56.5
1994 | 3171.84 | 3171.84 |  | 3169.1 | 3169.1 |  | 76.8 | 76.8 |  | 73.7 | 73.7 |  | 1788.225 | 56.5
1995 | 3171.84 | 3171.84 |  | 3169.1 | 3169.1 |  | 76.8 | 76.8 |  | 73.7 | 73.7 |  | 1788.225 | 56.5
1996 | 3171.84 | 3171.84 |  | 3176.47 | 3176.47 |  | 76.8 | 76.8 |  | 73.7 | 73.7 |  | 1788.225 | 56.5
1997 | 3168.28 | 3168.28 |  | 3167.85 | 3167.85 |  | 76.9 | 76.9 |  | 73.5 | 73.5 |  | 1788.225 | 56.5
1998 | 3168.28 | 3168.28 |  | 3167.85 | 3167.85 |  | 76.9 | 76.9 |  | 73.5 | 73.5 |  | 1788.225 | 56.5
1999 | 3168.28 | 3168.28 |  | 3167.85 | 3167.85 |  | 76.9 | 76.9 |  | 73.5 | 73.5 |  | 1788.225 | 56.5
2000 | 3168.28 | 3168.28 |  | 3167.85 | 3167.85 |  | 76.9 | 76.9 |  | 73.5 | 73.5 |  | 1797.72 | 56.8
2001 | 3168.28 | 3168.28 |  | 3167.85 | 3167.85 |  | 76.9 | 76.9 |  | 73.5 | 73.5 |  | 1797.72 | 56.8
2002 | 3168.28 | 3168.28 |  | 3167.85 | 3167.85 |  | 76.9 | 76.9 |  | 73.5 | 73.5 |  | 1797.72 | 56.8
2003 | 3168.28 | 3168.28 |  | 3167.85 | 3167.85 | 0 | 76.9 | 76.9 |  | 73.5 | 73.5 |  | 1797.72 | 56.8 |  | 0.04333
2004 | 3168.28 | 3168.28 |  | 3167.85 | 3167.85 | 0 | 76.9 | 76.9 |  | 73.5 | 73.5 |  | 1797.72 | 56.8 |  | 0.042145
2005 | 3168.28 | 3168.28 |  | 3167.85 | 3167.85 | 0 | 76.9 | 76.9 |  | 73.5 | 73.5 |  | 1797.72 | 56.8 |  | 0.03112
2006 | 3159.45 | 3167.1 | 1909.6 | 3167.85 | 3167.85 | 2841.6 | 76.5 | 76.5 | 68.2 | 73.5 | 73.5 | 76.8 | 1797.72 | 56.8 | 0.46341 | 0.28858
2007 | 3122.46 | 3152.34 | 1912.4 | 3118.83 | 3133.37 | 2841.6 | 74.7 | 74.7 | 68.3 | 72.7 | 72.7 | 76.8 | 1794.555 | 56.7 | 2.1081 | 2.7461
2008 | 3105.74 | 3150.32 | 1908.53 | 3117.5 | 3132 | 2841.6 | 74.3 | 74.3 | 68.9 | 72.5 | 72.5 | 76.8 | 1794.555 | 56.7 | 2.5926 | 2.1849
2009 | 3082.8 | 3141.52 | 1912.16 | 3110.25 | 3132 | 2841.6 | 73.4 | 73.4 | 70.3 | 72.5 | 72.5 | 76.8 | 1791.39 | 56.6 | 3.2939 | 3.0101
2010 | 3082.8 | 3141.52 | 1908.9 | 3146.3 | 3153.6 | 2841.6 | 73.4 | 73.4 | 70.7 | 73 | 73 | 76.8 | 1791.39 | 56.6 | 3.2062 | 1.2143
2011 | 3075.7792 | 3140.28 | 2001.6876 | 3130.0696 | 3140.64 | 2790.0275 | 73.2328 | 73.2 | 74.1366 | 72.7923 | 72.7 | 75.4061 | 1788.225 | 56.5 | 3.5045 | 2.1764
2012 | 3084.7579 | 3142.72 | 2006.4222 | 3120.2052 | 3132 | 2786.669 | 73.6219 | 73.6 | 74.3119 | 72.5629 | 72.5 | 75.3154 | 1788.225 | 56.5 | 3.0798 | 2.4789
2013 | 3081.2423 | 3141.52 | 1950.196 | 3120.8105 | 3132 | 2788.6659 | 73.3629 | 73.4 | 72.2295 | 72.577 | 72.5 | 75.3693 | 1788.225 | 56.5 | 3.1707 | 2.7439
2014 | 3078.8192 | 3140.28 | 1918.0946 | 3116.3518 | 3132 | 2783.8431 | 73.1311 | 73.2 | 71.0405 | 72.6422 | 72.5 | 75.239 | 1785.06 | 56.4 | 3.2839 | 3.8437
2015 | 3070.1603 | 3139.2693 | 1915.3981 | 3119.2978 | 3131.3928 | 2787.0551 | 72.9254 | 73 | 70.9407 | 72.5418 | 72.5 | 75.3258 | 1788.225 | 56.5 | 3.6214 | 2.8382
2016 | 3078.0682 | 3135.0906 | 1916.9106 | 3118.9701 | 3128.1776 | 2786.7933 | 72.94 | 73 | 70.9967 | 72.5342 | 72.5 | 75.3187 | 1788.225 | 56.5 | 2.9949 | 2.1836
2017 | 3049.3861 | 3106.9429 | 1917.5085 | 3115.5173 | 3133.1577 | 2788.4225 | 72.2603 | 72.3 | 71.0188 | 72.4539 | 72.5 | 75.3628 | 1791.39 | 56.6 | 3.096 | 3.1573
2018 | 3052.1511 | 3124.1882 | 2074.9071 | 3122.6326 | 3146.4702 | 2785.2574 | 72.3284 | 72.3 | 72.9762 | 72.6194 | 72.5 | 75.2772 | 1791.39 | 56.6 | 3.9975 | 5.6915
2019 | 3051.1827 | 3123.9935 | 2032.5314 | 3108.372 | 3130.4946 | 2850.072 | 72.1262 | 72.2 | 70.574 | 72.6255 | 72.5 | 74.4144 | 1791.39 | 56.6 | 4.5415 | 7.3802
2020 | 3023.1035 | 3128.1744 | 1982.4336 | 3105.7739 | 3128.5819 | 2827.6528 | 72.1301 | 72.2 | 71.055 | 72.5648 | 72.5 | 74.8057 | 1785.06 | 56.4 | 6.1047 | 6.1753
2021 | 3021.2533 | 3127.9573 | 1967.7205 | 3108.1137 | 3131.2447 | 2848.983 | 72.1134 | 72.2 | 70.7813 | 72.6194 | 72.5 | 74.386 | 1785.06 | 56.4 | 6.1025 | 7.5735
Source:
https://www.cbs.nl/en-gb/background/2018/02/adjustment-of-heating-values-and-c02-petrol-and-diesel
actualisation by CBS Statistics

## 2.8
To table of contents
Table 2.8 Share of different types of biofuels in total biofuel consumption for transport in the Netherlands (NEa, 2021)
|  | fossil part of CC | 2011 | 2012 | 2013 | 2014 | 2015 | 2016 | 2017 | 2018 | 2019 | 2020 | 2021
biogasoline | bio-ethanol | 0% | 92% | 91% | 95% | 99% | 100% | 99% | 99% | 77% | 83% | 90% | 92.1%
| bio-ETBE | 63% | 0% | 1% | 2% | 0% | 0% | 1% | 1% | 11% |  | 2% | 0.3195%
| bio-MTBE | 78% | 7% | 7% | 2% | 0% | 0% | 0% | 0% | 0% |  | 0%
| bio-methanol | 0% | 1% | 1% | 2% | 0% | 0% | 0% | 0% | 0% | 1% | 0% | 0.004785%
| bionafta | 0% | 0% | 0% | 0% | 0% | 0% | 0% | 0% | 11% | 16% | 8% | 7.579%
|  |  | 100% | 100% | 100% | 100% | 100% | 100% | 100% | 100% | 100% | 100% | 100%
biodiesel | FAME | 5.4% | 100% | 98% | 99% | 96% | 98% | 98% | 99% | 97% | 78% | 87% | 78.37%
| HVO | 0% | 0% | 2% | 1% | 4% | 2% | 2% | 1% | 3% | 22% | 13% | 21.5%
| FAEE | 0% | 0% | 0% | 1% | 0% | 1% | 0% | 0% | 0% | 0% | 0% | 0.1318%
|  |  | 100% | 100% | 100% | 100% | 100% | 100% | 100% | 100% | 100% | 100% | 100%
Source: NEa (2022) Rapportage Energie voor Vervoer in Nederland 2021
https://www.emissieautoriteit.nl/documenten/publicatie/2022/07/01/totaalrapportage-energie-voor-vervoer-2021

## 2.9
To table of contents
Table 2.9 Uncertainty estimates for NEC emissions
Table 4.4 Uncertainty estimates for civil aviation (%)
Type |  | Fuel | Uncertainty: activity data | Uncertainty: emission factor
|  |  |  | NOx | SOx | NH3 | PM10 | PM2.5 | EC | NMVOC
LTO |  | Jet kerosene | 10 | 35 | 50 |  | 200 | 200 | 200 | 200
LTO |  | Aviation gasoline | 35 | 100 | 50 |  | 100 | 100 | 100 | 500
APU |  | Jet kerosene | 50 | 50 | 50 |  | 100 | 100 | 100 | 200
Fuelling and fuel handling |  |  | 20 | [6 empty] | 100
GSE |  | Diesel | 10 | 50 | 20 | 200 | 100 | 100 | 100
Tyre wear |  |  | 10 |  |  |  |  | 100
Brake wear |  |  | 10 |  |  |  |  | 100
Table 4.7 Uncertainty estimates for road transport (%)
NFR |  | Fuel | Uncertainty: activity data | Uncertainty: emission factor
|  |  |  | NOx | SOx | NH3 | PM10 | PM2.5 | EC | NMVOC
1A3bi |  | Petrol | 5 | 20 | 20 | 200 | 200 | 200 | 500 | 100
Passenger cars |  | Diesel | 5 | 20 | 20 | 100 | 50 | 50 | 50 | 100
|  | LPG | 5 | 20 |  | 200 | 200 | 200 | 500 | 50
1A3bii |  | Petrol | 5 | 20 | 20 |  | 200 | 200 | 500 | 50
Light-duty vehicles |  | Diesel | 5 | 20 | 20 |  | 50 | 50 | 50 | 100
|  | LPG | 5 |  |  |  | 200 | 200 | 500
1A3biii |  | Petrol | 10 | 20 | 20 |  | 200 | 200 | 500
Heavy-duty vehicles |  | Diesel | 10 | 20 | 20 | 100 | 50 | 50 | 50 | 100
|  | LPG | 10 |  |  |  | 200 | 200 | 500
1A3biii |  | Natural gas | 5
Buses |  | Petrol | 5 | 20 | 20 |  | 200 | 200 | 500
|  | Diesel | 5 | 20 | 20 |  | 50 | 50 | 50
|  | LPG | 5 |  |  |  | 200 | 200 | 500
1A3biv |  | Petrol | 20 | 200 | 20 |  | 500 | 500 | 500 | 500
Mopeds/motorcycles |  | Diesel | 20 | 100 | 20 |  | 500 | 500 | 500
1A3bv |  | Petrol, passenger cars | [7 empty] | 200
|  | Petrol, mopeds/ motorcycles | [7 empty] | 500
1A3bvi |  | Tyre wear |  |  |  |  | 100 | 200
1A3bvi |  | Brake wear |  |  |  |  | 100 | 200
1A3bvii |  | Road surface wear |  |  |  |  | 200 | 500
Table 4.9 Uncertainty estimates for railways (%)
NFR | Type | Fuel | Uncertainty: activity data | Uncertainty: emission factor
|  |  |  | NOx | SOx | NH3 | PM10 | PM2.5 | EC | NMVOC
1A3c | Freight transport | Diesel | 5 | 100 | 20 | - | 100 | 100 | 100 | -
| Passenger transport | Diesel | 5 | 100 | 20 | - | 100 | 100 | 100 | -
| Panto-graph wear | Elec­tricity | - | - | - | - |  | 200 | 200 | -
Table 4.12 Uncertainty estimates for waterborne navigation and recreational craft (%)
NFR | Type | Fuel | Uncertainty: activity data | Uncertainty: emission factor
|  |  |  | NOx | SOx | NH3 | PM10 | PM2.5 | EC | NMVOC
1A3di(i) | Anchored DCS | HFO | 20 | 50 | 50 | 500 | 50 | 50 | 200 | 200
1A3di(i) | Anchored DCS | MDO | 20 | 50 | 50 | 500 | 50 | 50 | 200 | 200
1A3di(i) | Sailing DCS | HFO | 20 | 50 | 50 | 500 | 50 | 50 | 200 | 200
1A3di(i) | Sailing DCS | LNG | 50 | 100 | 100 | - | - | 100 | 200 | -
1A3di(i) | Sailing DCS | MDO | 20 | 50 | 50 | 500 | 50 | 50 | 200 | 200
1A3di(i) | Moored NL |  | 50 | 50 | 50 | 500 | 50 | 50 | 200 | 200
1A3di(i) | Sailing NL | HFO | 20 | 50 | 50 | 500 | 50 | 50 | 200 | 200
1A3di(i) | Sailing NL | LNG | 50 | 100 | 100 | - | - | 100 | 200 | -
1A3di(i) | Sailing NL | MDO | 20 | 50 | 50 | 500 | 50 | 50 | 200 | 200
1A3di(ii) | Inland, international | Diesel | 50 | 35 | 20 | 500 | 50 | 50 | 50 | 100
1A3dii | Inland, national | Diesel | 50 | 35 | 20 | 500 | 50 | 50 | 50 | 100
1A3dii | Passenger and ferryboats | Diesel | 100 | 50 | 20 | 500 | 100 | 100 | 100 | 200
1A5b | Recreational shipping, exhaust gases | Petrol | 200 | 50 | 20 | 100 | 100 | 100 | 100 | 50
1A5b | Recreational shipping, exhaust gases | Diesel | 200 | 200 | 20 | 100 | 100 | 100 | 100 | 100
1A5b | Recreational shipping, petrol evaporation |  | 100 | - | - |  | - | - | - | 200
2D3i | Inland shipping, degassing cargo |  | 100 | - | - | - | - | - | - | 250
Table 4.14 Uncertainty estimates for NRMM (%)
NFR | Sector | Fuel | Uncertainty: activity data | Uncertainty: emission factor
|  |  |  | NOx | SOx | NH3 | PM10 | PM2.5 | EC | NMVOC
1A2gvii | Construction | Petrol | 100 | 50 | 20 | 200 | 100 | 100 | 100 | 100
1A2gvii | Construction | Diesel | 50 | 50 | 20 | 200 | 100 | 100 | 100 | 100
1A2gvii | Industry | Diesel | 50 | 50 | 20 | 200 | 100 | 100 | 100 | 100
1A2gvii | Industry | LPG | 50 | 50 | 20 | 200 | 100 | 100 | 100 | 100
1A4aii | Public services | Petrol | 100 | 50 | 20 | 200 | 100 | 100 | 100 | 100
1A4aii | Public services | Diesel | 50 | 50 | 20 | 200 | 100 | 100 | 100 | 100
1A4aii | Container handling | Diesel | 50 | 50 | 20 | 200 | 100 | 100 | 100 | 100
1A4bii | Consumers | Petrol | 100 | 100 | 20 | 200 | 200 | 200 | 200 | 200
1A4cii | Agriculture | Petrol | 200 | 100 | 20 | 200 | 200 | 200 | 200 | 200
1A4cii | Agriculture | Diesel | 35 | 50 | 20 | 200 | 100 | 100 | 100 | 100
Table 4.16 Uncertainty estimates for national fishing (%)
NFR | Sector | Fuel | Uncertainty: activity data | Uncertainty: emission factor
|  |  |  | NOx | SOx | NH3 | PM10 | PM2.5 | EC | NMVOC
1A4ciii | National fishing | Diesel | 15 | 30 | 20 |  | 50 | 50 | 50 | 100

## 3.1
To table of contents
Table 3.1 Share of road types in vehicle kilometres | [9 empty] | 1)
| Fuel type | 1990 |  |  | 1995 |  |  | 2000 |  |  | 2005 |  |  | 2010 |  |  | 2015 |  |  | 2016 |  |  | 2017 |  |  | 2018 |  |  | 2019 |  |  | 2020 |  |  | 2021
|  | urban | rural | motor | urban | rural | motor | urban | rural | motor | urban | rural | motor | urban | rural | motor | urban | rural | motor | urban | rural | motor | urban | rural | motor | urban | rural | motor | urban | rural | motor | urban | rural | motor | urban | rural | motor
|  | areas | roads | ways | areas | roads | ways | areas | roads | ways | areas | roads | ways | areas | roads | ways | areas | roads | ways | areas | roads | ways | areas | roads | ways | areas | roads | ways | areas | roads | ways | areas | roads | ways | areas | roads | ways
%
Passenger car | Petrol | 32.6216 | 36.0227 | 31.3557 | 28.4825 | 35.4277 | 36.0898 | 23.2342 | 35.0045 | 41.7612 | 23.3612 | 35.1527 | 41.4862 | 23.3711 | 36.1069 | 40.522 | 23.381 | 37.0612 | 39.5578 | 23.383 | 37.252 | 39.365 | 23.385 | 37.4429 | 39.1721 | 23.387 | 37.6337 | 38.9793 | 23.373 | 37.634 | 38.993 | 23.415 | 37.6342 | 38.9508 | 23.4089 | 37.634 | 38.957
| Diesel | 20.6518 | 38.7168 | 40.6314 | 17.8351 | 37.4064 | 44.7585 | 13.3489 | 34.4039 | 52.2472 | 13.3837 | 34.4848 | 52.1315 | 13.8401 | 33.0891 | 53.0708 | 14.2965 | 31.6934 | 54.0101 | 14.3878 | 31.4142 | 54.198 | 14.4791 | 31.1351 | 54.3858 | 14.5704 | 30.856 | 54.5737 | 14.5742 | 30.8564 | 54.5694 | 14.6573 | 30.8777 | 54.465 | 14.6673 | 30.8792 | 54.4535
| LPG | 21.2378 | 40.2366 | 38.5256 | 17.6096 | 38.2386 | 44.1518 | 14.3276 | 36.8885 | 48.7839 | 14.7329 | 37.3965 | 47.8706 | 15.1029 | 39.1656 | 45.7314 | 15.473 | 40.9348 | 43.5922 | 15.547 | 41.2886 | 43.1644 | 15.621 | 41.6424 | 42.7365 | 15.695 | 41.9962 | 42.3087 | 15.6993 | 41.9963 | 42.3044 | 15.7465 | 42.0068 | 42.2467 | 15.7543 | 42.0078 | 42.2379
Delivery van |  | 49.4263 | 30.3064 | 20.2673 | 32.7748 | 31.0594 | 36.1658 | 16.0109 | 32.0026 | 51.9865 | 15.9797 | 32.0036 | 52.0167 | 16.0205 | 32.0174 | 51.962 | 16.1262 | 32.0355 | 51.8383 | 16.1505 | 32.0397 | 51.8098 | 16.1808 | 32.0426 | 51.7766 | 16.2099 | 32.0454 | 51.7447 | 16.2176 | 32.0427 | 51.7396 | 16.2228 | 32.0417 | 51.7355 | 16.2393 | 32.0418 | 51.7189
Lorry |  | 22.5516 | 34.4262 | 43.0222 | 20.2408 | 28.1278 | 51.6313 | 17.945 | 21.8488 | 60.2062 | 17.8022 | 21.9284 | 60.2694 | 17.1077 | 22.3591 | 60.5332 | 16.4168 | 22.7945 | 60.7887 | 16.2781 | 22.8806 | 60.8413 | 16.1376 | 22.9642 | 60.8982 | 15.9983 | 23.0492 | 60.9525 | 16.1389 | 23.0049 | 60.8561 | 16.2944 | 22.953 | 60.7526 | 16.3457 | 22.933 | 60.7212
Road tractor |  | 15.5529 | 22.1209 | 62.3262 | 10.7763 | 20.5551 | 68.6686 | 6.002 | 19.0066 | 74.9914 | 6.0164 | 19.0341 | 74.9495 | 6.0885 | 19.1721 | 74.7395 | 6.1619 | 19.3115 | 74.5266 | 6.1758 | 19.3366 | 74.4876 | 6.1894 | 19.3609 | 74.4496 | 6.2028 | 19.3845 | 74.4126 | 6.2207 | 19.3948 | 74.3845 | 6.2057 | 19.378 | 74.4163 | 6.2328 | 19.3725 | 74.3947
Bus |  | 52.5253 | 29.4613 | 18.0135 | 38.1618 | 24.975 | 36.8631 | 38.1618 | 24.975 | 36.8631 | 52.6234 | 32.5933 | 14.7833 | 53.4846 | 32.4236 | 14.0917 | 54.0164 | 32.3189 | 13.6647 | 54.0628 | 32.3098 | 13.6274 | 54.0955 | 32.3034 | 13.6011 | 54.2959 | 32.2642 | 13.4399 | 54.9672 | 32.1326 | 12.9002 | 61.5773 | 30.8306 | 7.5921 | 61.0129 | 30.9417 | 8.0454
Spec. Purp. Veh. |  | 16.726 | 24.7399 | 58.5341 | 16.7668 | 24.3317 | 58.9014 | 16.7259 | 24.7405 | 58.5335 | 16.7641 | 25.2129 | 58.023 | 17.1886 | 25.1892 | 57.6221 | 17.6424 | 25.0018 | 57.3558 | 17.7301 | 24.9827 | 57.2872 | 17.8357 | 24.891 | 57.2732 | 17.9221 | 24.8803 | 57.1976 | 17.9366 | 24.8326 | 57.2308 | 17.9369 | 24.8027 | 57.2604 | 17.8769 | 24.9683 | 57.1548
Motorcycle |  | 15.3145 | 41.56 | 43.1255 | 15.2279 | 41.3427 | 43.4294 | 15.2279 | 41.2806 | 43.4914 | 15.1945 | 41.1411 | 43.6644 | 15.1265 | 41.0196 | 43.8539 | 15.1737 | 41.2388 | 43.5875 | 15.1833 | 41.277 | 43.5397 | 15.1499 | 41.3202 | 43.5299 | 15.2 | 41.3323 | 43.4676 | 15.1773 | 41.3858 | 43.4368 | 15.1947 | 41.3407 | 43.4646
Moped |  | 70 | 30 |  | 69.9393 | 30.0607 |  | 69.3966 | 30.6034 |  | 69.0845 | 30.9155 |  | 69.0812 | 30.9188 |  | 69.172 | 30.828 |  | 69.2077 | 30.7923 |  | 69.2422 | 30.7578 |  | 69.2744 | 30.7256 |  | 69.345 | 30.655 |  | 69.3579 | 30.6421
1) The figures are based on:
- CBS data about road use in the Netherlands (1990-1995)
- A survey carried out by Goudappel & Coffeng for the Dutch Emission Registration:
Onderzoek naar de wegtypeverdeling en samenstelling van het wegverkeer

## 3.2
To table of contents
Table 3.2 Emission factors for petrol evaporation
|  | Daily VOC-emission 1) | VOC emission per kilometre
|  | grams/vehicle/day | grams/vehicle km
Light duty vehicles
Pre EURO | without cat. conv. ≤ 1988 | 2.1413 | 0.68024
idem | without cat. conv. > 1988 | 2.1413 | 0.68024
idem | unregulated catalytic conv. | 2.1413 | 0.68024
idem | regulated catalytic conv. | 0.14067 | 0.0074853
EURO1 |  | 0.14067 | 0.0074853
EURO2 |  | 0.14067 | 0.0074853
EURO3 |  | 0.11432 | 0.0074853
EURO4 |  | 0.11432 | 0.0074853
EURO5 |  | 0.11432 | 0.0074853
EURO6 |  | 0.11432 | 0.0074853
Motorcycles (without canister)
| carburator | 0.73746 | 0.12592
| fuel injection | 0.73746 | 0.050271
Mopeds (without canister)
| carburator | 0.30816 | 0.099622
1) "Diurnal emission" (evaporation from fuel tank).
2) "Hot and warm soak" + "running losses" (evaporation due to warm/hot engine).
Source: EEA (2007). EMEP/CORINAIR Emission Inventory Guidebook 2007.
European Environment Agency, Kopenhagen, Denemarken.

## 3.3
To table of contents
Table 3.3A Emission factors for particles from tyres, brakes and road surfaces | [8 empty] | 3)
| Unit | Passenger cars | Motorcycles | Mopeds | Delivery vans | Lorries | Road tractors | Busses | Share of PM10 | Share of coarse particles | Remains on the vehicle
%
Urban areas
Wear particles per tyre | mgs/km | 33.0291 | 30.0743 | 6.6679 | 39.7941 | 77.2421 | 59.8467 | 51.889 | 5 | 95 | -
Number of tyres per vehicle |  | 4 | 2 | 2 | 4 | 11 | 11 | 8
tyre wear particles per vehicle | mgs/km | 132.1164 | 60.1486 | 13.3357 | 159.1764 | 849.6634 | 658.3133 | 415.1119 | 5 | 95 | -
Particles from break linings | " | 20.8967 | 7.5811 | 0 | 22.7247 | 68.6562 | 62.7966 | 52.0667 | 49 | 20 | 31
Particles from asphalt road surfaces 1) 2) | " | 179.8693 | 74.017 | 50.1218 | 179.8693 | 921.6312 | 921.6312 | 921.6312 | 5 | 95 | -
Particles from stone road surfaces 1) | " | 179.8693 | 74.017 | 50.1218 | 179.8693 | 921.6312 | 921.6312 | 921.6312 | 5 | 95 | -
Rural roads
Wear particles per tyre | mgs/km | 21.233 | 19.3335 | 4.2865 | 25.5819 | 49.6557 | 38.4729 | 33.3572 | 5 | 95 | -
Number of tyres per vehicle |  | 4 | 2 | 2 | 4 | 11 | 11 | 8
tyre wear particles per vehicle | mgs/km | 84.932 | 38.667 | 8.573 | 102.3277 | 546.2122 | 423.2014 | 266.8577 | 5 | 95 | -
Particles from break linings | " | 6.269 | 2.2743 | 0 | 6.8174 | 20.5968 | 18.839 | 15.62 | 49 | 20 | 31
Particles from asphalt road surfaces 1) 2) | " | 115.6303 | 47.5824 | 32.2211 | 115.6303 | 592.4772 | 592.4772 | 592.4772 | 5 | 95 | -
Particles from stone road surfaces 1) | " | 115.6303 | 47.5824 | 32.2211 | 115.6303 | 592.4772 | 592.4772 | 592.4772 | 5 | 95 | -
Motorways
Wear particles per tyre | mgs/km | 25.9514 | 23.6298 | 5.239 | 31.2668 | 60.6902 | 47.0224 | 40.7699 | 5 | 95 | -
Number of tyres per vehicle |  | 4 | 2 | 2 | 4 | 11 | 11 | 8
tyre wear particles per vehicle | mgs/km | 103.8057 | 47.2596 | 10.4781 | 125.0671 | 667.5927 | 517.2462 | 326.1594 | 5 | 95 | -
Particles from break linings | " | 3.3435 | 1.213 | 0 | 3.636 | 10.985 | 10.0475 | 8.3307 | 49 | 20 | 31
Particles from asphalt road surfaces 1) 2) | " | 141.3259 | 58.1562 | 39.3814 | 141.3259 | 724.1388 | 724.1388 | 724.1388 | 5 | 95 | -
Particles from stone road surfaces 1) | " | 141.3259 | 58.1562 | 39.3814 | 141.3259 | 724.1388 | 724.1388 | 724.1388 | 5 | 95 | -
1) Urban areas: 67% asphalt, 33% stone; rural roads: 75% asphalt, 25 % stone; motorways: 100% asphalt. The emission factors are identical due to the lack of reliable data.
2) See Table 3.25A for share of porous asphalt on motorways and the resulting emission reductions.
3) Profiles for heavy metals in wear debris: see Table 3.23B
N.B. WT1 = urban areas; WT2 = rural roads; WT3 = motorways
Source: see Table 3.20B
Table 3.3B Profiles for particles from tyres, brakes and road surfaces
| Tyre wear |  |  |  | Brake lining wear |  |  |  | Road surface wear
to: | air | soil | sewer | water | air | soil | sewer | water | air | soil | sewer | water
%
PM10 (metals included)
RT1 | 100 | 0 | 0 | 0 | 100 | 0 | 0 | 0 | 100 | 0 | 0 | 0
RT2 | 100 | 0 | 0 | 0 | 100 | 0 | 0 | 0 | 100 | 0 | 0 | 0
RT3 | 100 | 0 | 0 | 0 | 100 | 0 | 0 | 0 | 100 | 0 | 0 | 0
Coarse particles (metals included)
RT1 | 0 | 40 | 60 | 0 | 0 | 40 | 60 | 0 | 0 | 40 | 60 | 0
RT2 | 0 | 90 | 0 | 10 | 0 | 90 | 0 | 10 | 0 | 90 | 0 | 10
RT3 | 0 | 90 | 0 | 10 | 0 | 90 | 0 | 10 | 0 | 90 | 0 | 10
N.B. RT1 = urban areas; RT2 = rural roads; RT3 = motorways
Source:
Emission Registration (ER) Methodology reports for water emissions, see ER website:
* 'Factsheet tyre wear December 2022.pdf' (in Dutch).
* 'Factsheet break linings including the effect of porous asphalt 2016.pdf' (in Dutch).
* "Factsheet road surface wear January 2016.pdf' (in Dutch).
The factsheets can be found in:
Documentation on the website of the Dutch Emission Registration.

## 3.4
To table of contents
Table 3.4 Emission factors for leakage losses and combustion of engine oil
|  | Leakage losses | Combustion 1)
1996 (example)
|  | mgs/km | litres/1000 kms
Passenger cars
| petrol | 8.5 | 0.2
| diesel | 7 | 0.2
| LPG | 6.5 | 0.2
Delivery vans
| petrol | 10 | 0.2
| diesel | 4.5 | 0.2
| LPG | 9.5 | 0.2
Motorcycles |  | 6.5 | 0.1
Mopeds |  | 4 | 0.066667
Lorries |  | 4.8 | 0.2
Road tractors |  | 40 | 0.2
Busses |  | 60 | 0.2
Special purpose vehicles |  | 45 | 0.2
1) Specific gravity = 0.9 kgs/litre.

## 3.5
To table of contents
Table 3.5 Leakage losses of engine oil by vehicle age
Vehicle age
| 0 to 4 years | 5 years | of which
|  | and older | 5 years | 6 years | 7 years | 8 years | 9 years
and older
Road traffic total = 100 1)
Passenger cars | 0 |  | 60 | 70 | 80 | 90 | 100
Motorcycles | 0.1 | 50
Mopeds | 15 | 30
Light duty commercial vehicles (<3,5 tons GVW) | 0 | 100
Heavy duty commercial vehicles (>3,5 tons GVW) | 50 | 500
1) Average leakage loss of total road traffic: 10 mgs/km
Source:
Emission Registration (ER) Methodology reports for water emissions, see ER website:
* "Factsheet motor oil leakage November 2016.pdf' (in Dutch).
The factsheet can be found in:
Documentation on the website of the Dutch Emission Registration.

## 3.6
To table of contents
Table 3.6A Heavy metals in motor fuels and engine oil
| Motor fuels source:a |  |  | Engine oil
| Petrol | Diesel fuel | LPG | source: b
µg/kg of fuel
Mercury | 8.4 | 2.3 | 0 | 1.65
Cadmium | 0.29 | 0.025 | 0 | 9.5925
Copper | 4 | 7.3 | 0 | 25.95
Chromium | 6.4 | 12 | 0 | 13.8
Nickel | 0.94 | 0.05 | 0 | 10.405
Selenium | 0.19 | 0.05 | 0 | 0.03
Zinc | 36 | 19 | 0 | 1923
Arsenic | 0.3 | 0.05 | 0 | 0.025
Lead | 1.5 | 0.15 | 0 | 41.825
Metals total | 58.02 | 40.925 |  | 2026.2775
Source: TNO; references:
a: Pulles T., Denier vander Gon H., Appelman W., Verheul M., Emission factors from diesel and petrol used in European vehicles, Atm. Env. 61, 641-651, 2012
b: EMEP/EEA air pollutant emission inventory guidebook - 2013, EEA Technical report No 12/2013, 29 Aug 2013 (metals in engine oil + fuel (source b:) - metals in fuel (source a:)
Documentation on the website of the Dutch Emission Registration.
Table 3.6B Profiles of heavy metals in wear debris
| tyre wear debris |  | Brake lining | Road surface
| light duty | heavy duty | wear debris | wear debris
| vehicles | vehicles
%
Aluminum | 0.0289 | 0.0289 | 0.96
Antimony | 0.00017 | 0.00017 | 0.84
Arsenic | 2e-05 | 2e-05 | - | 0
Barium | 0.00049 | 0.00049
Beryllium | 6e-05 | 6e-05
Cadmium | 5e-05 | 5e-05 | 0.001 | 0.0001
Chromium | 8e-05 | 8e-05 | 0.37 | 0.004
Cobalt | 0.00083 | 0.00083
Iron | 0.008 | 0.008 | 68
Copper | 0.00025 | 0.00025 | 3.8 | 0.0012
Lead | 0.00105 | 0.00105 | 0.04 | 0.0015
Magnesium | 0.0125 | 0.0125
Manganese | 0.00016 | 0.00016 | 0.51
Molybdenum | 0.00017 | 0.00017 | 0.29
Nickel | 0.00019 | 0.00019 | 0.09 | 0.002
Tin | 0.00017 | 0.00017 | 1.1
Titanium | 0.0016 | 0.0016 | 0.3
Zinc | 1.0978 | 1.0978 | 1.5 | 0.0035
Selenium | 0.00027 | 0.00027 | - | 0
Strontium | 0.00017 | 0.00017
Silicium |  |  | 1.9
Wolframium |  |  | 0.06
Vanadium | 0.0001 | 0.0001 | 0.1 | 0
Zirconium |  |  | 0.38
Sulphur |  |  | 1
Carbon |  |  | 11
Table 3.6C PAH-factors for tyre wear to air
| Reduction | PAH from tyres of light duty vehicles | PAH from tyres of heavy duty vehicles | * these are PAH emissions to air. For emissions to surface water and ground, see the factsheet (december 2022)
| % | kgs/kg wear debris
1990 | 0 | 0.00011528 | 3.691e-05
1991 | 0 | 0.00011528 | 3.691e-05
1992 | 0 | 0.00011528 | 3.691e-05
1993 | 0 | 0.00011528 | 3.691e-05
1994 | 0 | 0.00011528 | 3.691e-05
1995 | 0 | 0.00011528 | 3.691e-05
1996 | 0 | 0.00011528 | 3.691e-05
1997 | 0 | 0.00011528 | 3.691e-05
1998 | 0 | 0.00011528 | 3.691e-05
1999 | 0 | 0.00011528 | 3.691e-05
2000 | 0 | 0.00011528 | 3.691e-05
2001 | 0 | 0.00011528 | 3.691e-05
2002 | 0 | 0.00011528 | 3.691e-05
2003 | 0 | 0.00011528 | 3.691e-05
2004 | 0 | 0.00011528 | 3.691e-05
2005 | 0 | 0.00011528 | 3.691e-05
2006 | 0 | 0.00011528 | 3.691e-05
2007 | 0 | 0.00011528 | 3.691e-05
2008 | 0 | 0.00011528 | 3.691e-05
2009 | 0 | 0.00011528 | 3.691e-05
2010 | 0 | 0.00011528 | 3.691e-05
2011 | 20 | 9.2224e-05 | 2.9528e-05
2012 | 50 | 5.764e-05 | 1.8455e-05
2013 | 70 | 3.4584e-05 | 1.1073e-05
2014 | 80 | 2.3056e-05 | 7.382e-06
2015 | 90 | 1.1528e-05 | 3.691e-06
2016 | 90 | 1.1528e-05 | 3.691e-06
2017 | 90 | 1.1528e-05 | 3.691e-06
2018 | 90 | 1.1528e-05 | 3.691e-06
2019 | 90 | 1.1528e-05 | 3.691e-06
2020 and further | 90 | 1.1528e-05 | 3.691e-06
Source:
Emission Registration (ER) Methodology reports for water emissions, see ER website:
* 'Factsheet tyre wear December 2022.pdf' (in Dutch)
* J.H.J. Hulskotte, H.A.C. Denier van der Gon, B. Jansen, G. Roskam, Elemental Composition of Current Automotive Brake Materials, TNO-report TNO 2013 R10323, March 4 2013
* "Factsheet road surface wear January 2016.pdf' (in Dutch).
Documentation on the website of the Dutch Emission Registration.
Table 3.6D PAH compounds in tyre wear PAH total
| 1990-2014 |  | 2006-onwards |  |  | 1990-2014 | 2006-onwards
| light duty | heavy duty | light duty | heavy duty
PAH-compound | vehicles | vehicles | vehicles | vehicles
| g/kg PAH |  |  |  |  | share in profile
Acenaftheen | 0.0469 | 0.0469 | 0.0021686 | 0.0021686 | 2000 | 100% | 0%
Acenafthyleen | 0.0148 | 0.0148 | 0.0059854 | 0.0059854 | 2001 | 100% | 0%
Anthraceen | 0.0182 | 0.0182 | 0.0026024 | 0.0026024 | 2002 | 100% | 0%
Benzo(a)Anthraceen | 0.0564 | 0.0564 | 0.0069396 | 0.0069396 | 2003 | 100% | 0%
Benzo(a)Pyreen | 0.0468 | 0.0468 | 0.012144 | 0.012144 | 2004 | 100% | 0%
Benzo(b)Fluorantheen | 0.1424 | 0.1424 | 0.011277 | 0.011277 | 2005 | 100% | 0%
Benzo(ghi)Peryleen | 0.109 | 0.109 | 0.032096 | 0.032096 | 2006 | 90% | 10%
Benzo(k)Fluorantheen | 0.0789 | 0.0789 | 0.0022554 | 0.0022554 | 2007 | 80% | 20%
Chryseen | 0.208 | 0.208 | 0.009542 | 0.009542 | 2008 | 70% | 30%
dibenzo(ah)anthraceen | 0.00040597 | 0.00040597 | 0.0019084 | 0.0019084 | 2009 | 60% | 40%
Fenanthreen | 0.0946 | 0.0946 | 0.029493 | 0.029493 | 2010 | 50% | 50%
Fluorantheen | 0.166 | 0.166 | 0.050312 | 0.050312 | 2011 | 40% | 60%
fluoreen | 0.0148 | 0.0148 | 0.0030361 | 0.0030361 | 2012 | 30% | 70%
Indeno (1,2,3-c,d)Pyreen | 0.0172 | 0.0172 | 0.0065926 | 0.0065926 | 2013 | 20% | 80%
Naftaleen | 0.0625 | 0.0625 | 0.009542 | 0.009542 | 2014 | 10% | 90%
PAK (10 van VROM) | 0.8576 | 0.8576 | 0.16152 | 0.16152 | 2015 | 0% | 100%
PAK (16 van EPA) | 0 | 0 | 0.45108 | 0.45108 | 2016 | 0% | 100%
PAK (4 van PRTR) | 0.2853 | 0.2853 | 0.032269 | 0.032269 | 2017 | 0% | 100%
PAK (6 van Borneff) | 0.5603 | 0.5603 | 0.11468 | 0.11468 | 2018 | 0% | 100%
pyreen | 0.2083 | 0.2083 | 0.17349 | 0.17349 | 2019 onwards | 0% | 100%

## 3.7
To table of contents
Table 3.7 Lead and sulphur content of road traffic fuels
| Lead |  | Sulphur
| in petrol |  | in petrol |  | in diesel for
road traffic
| grams/liter |  | ppm
1980 | 0.36 | 5) | 240 | 1) | 3300 | 6)
1985 | 0.36 | 5) | 240 | 1) | 2000 | 6)
1990 | 0.0713 | 5) | 240 | 2) | 1780 | 6)
1991 | 0.0568 | 5) | 210 | 3) | 1800 | 6)
1992 | 0.04244 | 5) | 190 | 3) | 1800 | 6)
1993 | 0.0355 | 5) | 160 | 3) | 1800 | 6)
1994 | 0.02741 | 5) | 130 | 3) | 1750 | 6)
1995 | 0.020884 | 5) | 100 | 3) | 1600 | 6)
1996 | 0.010809 | 5) | 70 | 4) | 1189 | 6)
1997 | 0.00044064 | 5) | 70 | 4) | 500 | 6)
1998 | 1e-05 | 6) | 70 | 4) | 500 | 6)
1999 | 1e-05 | 6) | 70 | 4) | 500 | 6)
2000 | 1e-05 | 6) | 70 | 5) | 290 | 5)
2001 | 1e-05 | 6) | 50 | 7) | 42 | 7)
2002 | 1e-05 | 6) | 60 | 7) | 34 | 7)
2003 | 1e-05 | 6) | 30 | 7) | 31 | 7)
2004 | 1e-05 | 6) | 30 | 7) | 34 | 7)
2005 | 1e-05 | 6) | 20 | 7) | 8 | 7)
2006 | 1e-05 | 6) | 20 | 7) | 11 | 7)
2007 | 1e-05 | 6) | 20 | 8) | 11 | 8)
2008 | 1e-05 | 6) | 10 | 8) | 10 | 6)
2009 | 1e-05 | 6) | 10 | 8) | 10 | 6)
2010 | 1e-05 | 6) | 10 | 8) | 10 | 6)
2011 | 1e-05 | 6) | 10 | 8) | 10 | 6)
2012 | 1e-05 | 6) | 10 | 8) | 10 | 6)
2013 | 1e-05 | 6) | 10 | 8) | 10 | 6)
2014 | 1e-05 | 6) | 10 | 8) | 10 | 6)
2015 | 1e-05 | 6) | 10 | 8) | 10 | 6)
2016 | 1e-05 | 6) | 10 | 8) | 10 | 6)
2017 | 1e-05 | 6) | 10 | 8) | 10 | 6)
2018 | 1e-05 | 6) | 10 | 8) | 10 | 6)
2019 | 1e-05 | 6) | 10 | 8) | 10 | 6)
2020 | 1e-05 | 6) | 10 | 8) | 10 | 6)
Sources:
1) | As 1990
2) | Kattenwinkel, SHELL, personal communication
3) | Estimation
4) | CONCAWE, "a survey of eurpean gasoline qualities, summer 1996", report no. 5/98
5) | Measurements
6) | Standard
7) | AEA Energy & Environment, 2008. EU Fuel Quality Monitoring, 2006 Summary Report.
8) | As 2006

## 3.8
To table of contents
Table 3.8A Correction factors resulting from the utilization of porous asphalt
Engine oil components, wear debris from tyres, brakes and road surfaces on motorways
| Share of | Component
| porous asphalt | Metals | PAH | Particulates
on motorways
%
Reduction factor |  | 20 | 2.5 | 20
Correction factor
1980-1984 | 0% | 1 | 1 | 1
1985 | 0% | 1 | 1 | 1
1986 | 1.053% | 0.99 | 0.99 | 0.99
1987 | 2.105% | 0.98 | 0.99 | 0.98
1988 | 3.158% | 0.97 | 0.98 | 0.97
1989 | 5.263% | 0.95 | 0.97 | 0.95
1990 | 10.53% | 0.9 | 0.94 | 0.9
1991 | 13.68% | 0.87 | 0.92 | 0.87
1992 | 16.84% | 0.84 | 0.9 | 0.84
1993 | 22.11% | 0.79 | 0.87 | 0.79
1994 | 25.26% | 0.76 | 0.84 | 0.76
1995 | 30.53% | 0.71 | 0.81 | 0.71
1996 | 36.84% | 0.65 | 0.78 | 0.65
1997 | 42.11% | 0.6 | 0.74 | 0.6
1998 | 47.37% | 0.55 | 0.71 | 0.55
1999 | 50.43% | 0.52088 | 0.6974 | 0.52088
2000 | 52.97% | 0.49682 | 0.6822 | 0.49682
2001 | 55.5% | 0.47275 | 0.667 | 0.47275
2002 | 59.84% | 0.43152 | 0.64096 | 0.43152
2003 | 62.18% | 0.40929 | 0.62692 | 0.40929
2004 | 65.36% | 0.37906 | 0.60783 | 0.37906
2005 | 68.54% | 0.34883 | 0.58874 | 0.34883
2006 | 71.73% | 0.3186 | 0.56964 | 0.3186
2007 | 74.91% | 0.28837 | 0.55055 | 0.28837
2008 | 78.09% | 0.25814 | 0.53146 | 0.25814
2009 | 79.28% | 0.24684 | 0.52432 | 0.24684
2010 | 82.68% | 0.21454 | 0.50392 | 0.21454
2011 | 83.13% | 0.21027 | 0.50122 | 0.21027
2012 | 85.09% | 0.19165 | 0.48946 | 0.19165
2013 | 86.36% | 0.17958 | 0.48184 | 0.17958
2014 | 87.88% | 0.16514 | 0.47272 | 0.16514
2015 | 90% | 0.145 | 0.46 | 0.145
2016 | 92% | 0.126 | 0.448 | 0.126
2017 | 93% | 0.1165 | 0.442 | 0.1165
2018 | 93.68% | 0.11 | 0.43 | 0.11
2019 | 95.8% | 0.0899 | 0.4252 | 0.0899
2020 | 95.8% | 0.0899 | 0.4252 | 0.0899
2021 | 95.8% | 0.0899 | 0.4252 | 0.0899
Sources: - Directorate-General for Public Works and Water Management, Departement of Road and Waterway construction and maintenance/Departement of Traffic and shipping | - Rijkswaterstaat, Dienst Weg- en Waterbouwkunde/Dienst Verkeer en Scheepvaart
- Roovaart, J.van den, 2000. Memo on the use of porous asphalt, Centre for Water Management of the Ministry of Transport, Public Works and Water Management.
- Commission Integral Water Management, 2002. Working party for Water en Milieu. See:
http://www.helpdeskwater.nl/onderwerpen/emissiebeheer/diffuse-bronnen
- Emission Registration (ER) Methodology reports for water emissions, see ER website:
* "Factsheet road surface wear January 2016.pdf' (in Dutch).
* "Factsheet motor oil leakage November 2016.pdf' (in Dutch).
Documentation on the website of the Dutch Emission Registration.
Table 3.8B Percentage of PAH-containing road surface
(with Tar containing Asphalt Granulate (TAR))
| urban areas | Rural roads | Motorways
1990 | 0 | 85 | 85
1991 | 0 | 82 | 79
1992 | 0 | 78 | 73
1993 | 0 | 75 | 67
1994 | 0 | 71 | 61
1995 | 0 | 68 | 55
1996 | 0 | 65 | 49
1997 | 0 | 61 | 43
1998 | 0 | 58 | 36
1999 | 0 | 54 | 30
2000 | 0 | 51 | 24
2001 | 0 | 48 | 18
2002 | 0 | 44 | 12
2003 | 0 | 41 | 6
2004 | 0 | 37 | 0
2005 | 0 | 34 | 0
2006 | 0 | 31 | 0
2007 | 0 | 25.75 | 0
2008 | 0 | 20.5 | 0
2009 | 0 | 15.25 | 0
2010 | 0 | 10 | 0
2011 | 0 | 8 | 0
2012 | 0 | 5 | 0
2013 | 0 | 3 | 0
2014 | 0 | 1 | 0
2015-2030 | 0 | 0 | 0
Sources:
- Estimation based on 'Recycling of tar containing asphalt, CROW, Ede, January 1997 (in Dutch)
- Water emission methodology reports of the Emission Registration. Factsheets road surface wear and engine oil leakage. See:
Documentation on the website of the Dutch Emission Registration.
Table 3.8C PAH in Tar containing Asphalt Granulate (TAR)
PAH-compound | Example of TAG (5 mass-% binding agent: bitumen/road tar 85/15)
| (mg/kg) | (%)
benzo[a]antracene | 74 | 7.4
benzo[a]pyrene | 67 | 6.7
benzo[ghi]perylene | 35 | 3.5
benzo[b]fluorantene | 90 | 9
benzo[k]fluorantene | 25 | 2.5
chrysene | 73 | 7.3
phenantrene | 367 | 36.8
fluorantene | 232 | 23.2
indeno[1,2,3-cd]pyrene | 34 | 3.4
naftalene | 1 | 0.1
PAH10 total | 998 | 100
Source: Road construction research centre (OCW), 2003).
Table 3.8D PAH10 contents of asphalt granulate
PAK10 total
| binding agent | Asphalt (5% binding agent)
(mg/kg)
Tar | 5-20% | 15001)
Bitumen | 10-30 (mg/kg) | 0,5 -1,5
Bitumen_Dutch average | 3 (mg/kg) | 0.15
1) This is an uncertain figure and could be an overestimation of factor 1.5 - 2 if the 2 analysis of Rood et al. (1995) and
and OCW (2003) were representative. Just 2 analysis provide a too narrow basis.

## 3.9
To table of contents
Table 3.9A Profiles for leakage losses of engine oil, by compartiment |  |  |  |  | Table 3.9B Component profiles of engine oil
| Leakage losses of engine oil | [5 empty] | Factor
| air | soil | sewer | water | Component
| % |  |  |  | arsenic | kg | 1e-07
Urban areas | 0 | 0 | 100 | 0 | cadmium | " | 5e-07
Rural roads | 0 | 80 | 0 | 20 | chromium | " | 1e-05
Motorways | 0 | 80 | 0 | 20 | copper | " | 2.6e-05
[5 empty] | lead | " | 2e-06
It is assumed that 80% of engine oil leakage takes place within urban areas. |  |  |  |  | nickel | " | 6e-06
Division rural roads/motorways pro rato of driven kilometres |  |  |  |  | zinc | " | 0.0007
[5 empty] | PAH (10 of VROM) | " | 0.0005694
[5 empty] | PAH (6 of BORNEFF) | " | 0.0001363
[5 empty] | PAK (4 of PRTR) | " | 4.93e-05
[5 empty] | phenanthrene | " | 0.0001351
[5 empty] | anthracene | " | 2.02e-05
[5 empty] | fluoranthene | " | 3.94e-05
[5 empty] | chrysene | " | 4.5e-05
[5 empty] | benzo(a)pyrene | " | 1.2e-05
[5 empty] | benzo(a)anthracene | " | 2.67e-05
[5 empty] | benzo(b)fluoranthene | " | 1.39e-05
[5 empty] | benzo(k)fluoranthene | " | 1.53e-05
[5 empty] | benzo(ghi)perylene | " | 4.76e-05
[5 empty] | indeno(1,2,3,cd)perylene | " | 8.1e-06
[5 empty] | naphtalene | " | 0.00022
[5 empty] | acenapthene | " | 5.3e-06
[5 empty] | acenapthylene | " | 3.8e-06
[5 empty] | dibenzo(ah)anthracene | " | 9e-07
[5 empty] | fluorene | " | 4.29e-05
[5 empty] | pyrene | " | 8.85e-05
Source:
Emission Registration (ER) Methodology reports for water emissions, see ER website:
* "Factsheet motor oil leakage November 2016.pdf' (in Dutch).
Documentation on the website of the Dutch Emission Registration.

## 3.10
To table of contents
Table 3.10A Road traffic emission profiles for VOC-components
Component | Combustion emissions |  |  | Evaporative
| petrol | diesel | LPG | emissions
| without catalytic | before 2000 |  | (petrol)
converter
fraction of VOC
methane | 0.05 | 0.04 | 0.203
ethane | 0.013 | 0.01 | 0
propane | 0.001 | 0.01 | 0 | 0.01
n-butane | 0.029 | 0.019 | 0 | 0.019
i-butane | 0.011 | 0 | 0 | 0
n-pentane | 0.02 | 0.019 | 0 | 0.019
i-pentane | 0.041 | 0 | 0 | 0
hexanes | 0.067 | 0 | 0 | 0
heptanes | 0.044 | 0 | 0 | 0
octanes | 0.075 | 0 | 0
nonanes | 0.022 | 0 | 0
alkanes C>=10 | 0.009 | 0.288 | 0
ethene | 0.068 | 0.115 | 0
ethyn | 0.043 | 0.038 | 0
propene | 0.036 | 0.029 | 0
propadiene | 0.002 | 0 | 0
propyn | 0.003 | 0 | 0
1-butenes | 0.016 | 0.006 | 0 | 0.006
1,3-butadiene | 0.008 | 0.006 | 0
2-butenes | 0.006 | 0.006 | 0 | 0.006
1-pentenes | 0.007 | 0.005 | 0 | 0.005
2-pentenes | 0.01 | 0.005 | 0 | 0.005
1-hexenes | 0.006 | 0 | 0 | 0
1,3-hexenes | 0.006 | 0 | 0 | 0
alkenes C>=7 | 0.003 | 0.019 | 0 | 0.019
benzene | 0.043 | 0.019 | 0.03 | 0.019
toluene | 0.114 | 0.014 | 0 | 0.014
o-xylene | 0.024 | 0.005 | 0
m,p-xylene | 0.053 | 0.014 | 0 | 0.014
ethylbenzene | 0.02 | 0.005 | 0
styrene | 0.007 | 0 | 0
1,2,3-trimethylbenzene | 0.005 | 0 | 0
1,2,4-trimethylbenzene | 0.025 | 0 | 0
1,3,5-trimethylbenzene | 0.008 | 0 | 0
other aromatics C9 | 0.036 | 0 | 0
aromatics c>=10 | 0.043 | 0.192 | 0
formaldehyde | 0.016 | 0.058 | 0
aceetaldehyde | 0.003 | 0.019 | 0
sat. aldehyden C4 | 0.003 | 0.014 | 0
acroleïne | 0.002 | 0.014 | 0
crotonaldehyde | 0 | 0.01 | 0
benzaldehyde | 0.003 | 0.005 | 0
acetone | 0.001 | 0.014 | 0
Table 3.10B Road traffic emission profiles for VOC components, new factors
Component | petrol | diesel | diesel
| with catalytic | light duty | heavy duty
| converter | after 2000 | after 2000
fractie van VOS
aceetaldehyde | 0.006 | 0.075 | 0.061
acroleine | 0.001 | 0.007 | 0.006
Aldehydes C >4 | 0.005 | 0.03 | 0.041
benzaldehyde | 0.002 | 0.002 | 0.007
crotonaldehyde | 0.001 | 0.003 | 0.021
formaldehyde | 0.015 | 0.206 | 0.041
methacroleine | 0.001 | 0.002 | 0.01
propanale | 0.002 |  | 0.036
Aldehydes C >4 | 0.033 | 0.325 | 0.223
alkanes C<10 | 0.074 | 0.019 | 0.012
alkanes C>=10 | 0.001 | 0.091 | 0.017
decane | 0.001 | 0.02
ethane | 0.025 | 0.012 | 0.074
i-butane | 0.033 |  | 0.001
i-pentane | 0.028 |  | 0
isobutane | 0.001 | 0.001
isopentane | 0.016 | 0.008 | 0.007
methane | 0.124 | 0.203 | 0.041
n-butane | 0.01 | 0.002 | 0.007
n-decane | 0.018 |  | 0.113
n-heptane | 0.009 | 0.004 | 0.014
n-hexane | 0.013 | 0.003 | 0
n-hexadecane | 0 | 0.089 | 0.002
n-nonane | 0.007 |  | 0.047
n-cctane | 0.002 |  | 0.011
n-octadecane | 0 |  | 0.002
nonane | 0.002 |  | 0.003
n-pentane | 0.011 | 0.001
propane | 0.006 | 0.01 | 0.001
Alkanes | 0.381 | 0.463 | 0.352
1,3-butadiene | 0.002 | 0.001 | 0.001
1-butene | 0.005
1-butene + i-butene | 0.018
1-hexene | 0.001
1-pentene | 0 | 0
acetylene | 0.012 | 0.026 | 0.012
alkenes C < 8 | 0.009 | 0.002 | 0.008
ethene | 0.04 | 0.074 | 0.012
propene | 0.018 | 0.011 | 0.016
Alkenes C < 8 | 0.105 | 0.114 | 0.049
butyn | 0.006
0.008
propyn | 0.003
Alkynen | 0.009 |  | 0.008
1,2,3-trimethylbenzene | 0.014 | 0.001 | 0.011
1,2,4-trimethylbenzene | 0.059 | 0.004 | 0.038
1,3,5-trimethylbenzene | 0.013 | 0 | 0.009
2-ethyltoluene | 0.005 |  | 0.011
3-ethyltoluene | 0.013 |  | 0.026
4-ethyltoluene | 0.007 |  | 0.012
aromatics C >= 8 | 0.002 | 0.003 | 0.014
benzene | 0.071 | 0.03 | 0.061
ethylbenzene | 0.023 | 0.002 | 0.009
m&p-xylene | 0.068 | 0.007 | 0.028
o-xylene | 0.025 | 0.002 | 0.016
styrene | 0.01 |  | 0.003
toluene | 0.137 | 0.007 | 0.051
Aromatics C >= 8 | 0.447 | 0.056 | 0.289
acetone | 0.023 | 0.033 | 0.057
ketones C <15 | 0.002 | 0.005 | 0.067
Ketones C <15 | 0.025 | 0.038 | 0.124
Table 3.10C Profiles for PAH in VOC in road traffic exhaust gasses
| petrol | Diesel | LPG | Mopeds
| without catalytic |  |  | (2-stroke)
converter
grams/kg VOC
naphtalene | 0.967 | 6.77 | 0 | 0.175
anthracene | 0.00818 | 0.121 | 0.00887 | 0.0281
phenanthrene | 0.0559 | 0.475 | 0.0591 | 0.109
methylphenanthrene | 0.00898 | 0.131 | 0 | 0.014
dimethylfluorene | 0.00529 | 0.104 | 0 | 0.007
3,6-dimethylphenanthrene | 0.00529 | 0.0171 | 0.0003 | 0.007
fluoranthene | 0.0206 | 0.126 | 0.00443 | 0.0175
pyrene | 0.0251 | 0.155 | 0 | 0.0263
benzo(b)fluorene | 0.00369 | 0.042 | 0.0003 | 0.00175
benzo(a)anthracene | 0.00289 | 0.021 | 0.0003 | 0.0263
chrysene | 0.00818 | 0.0677 | 0.00059 | 0.00175
cyclpentapyrene | 0.00529 | 0.07 | 0 | 0.014
triphenylene | 0.00259 | 0.0171 | 0 | 0.00088
methylchrysene | 0.00032 | 0.00338 | 0 | 0.00035
benz(c)phenantrene | 0.0018 | 0.0169 | 0 | 0.00175
benzo(b)fluoranthene | 0.0018 | 0.0169 | 0.0003 | 0.00175
benzo(j)fluoranthene | 0.0018 | 0.0169 | 0 | 0.00175
benzo(k)fluoranthene | 0.0018 | 0.00643 | 0 | 0.00175
benzo(a)pyrene | 0.0018 | 0.0169 | 0 | 0.00263
benzo(e)pyrene | 0.00369 | 0.0338 | 0.0003 | 0.00351
perylene | 0.00132 | 0.00677 | 0 | 0.00175
cyclopentabenzopyrene | 0.0132 | 0.00677 | 0 | 0.00175
dibenzoanthracene | 0.00042 | 0.00338 | 0 | 0.00088
indenofluoranthene | 0.00042 | 0.00338 | 0 | 0.00088
indeno(1,2,3,cd)perylene | 0.0021 | 0 | 0.00059 | 0.00175
benzo(ghi)perylene | 0.00289 | 0.00257 | 0 | 0.0105
cyclopentabenzoperylene | 0.00042 | 0.00338 | 0 | 0.00088
antanthrene | 0.00212 | 0.0042 | 0 | 0.00175
coronene | 0.00058 | 0.0362 | 0 | 0.00175
acenaphtene | 0.0148 | 0.0508 | 0 | 0.00526
acenaftylene | 0.0148 | 0.169 | 0 | 0.0175
fluorene | 0.0148 | 0.169 | 0 | 0.0175
benz(a,h)antanthrene | 0.00659 | 0.0508 | 0 | 0.00175
total PAH-Borneff | 0.03099 | 0.1688 | 0.00532 | 0.03588
total PAH-VROM | 1.0713 | 7.6066 | 0.07388 | 0.37428
total PAH-EPA | 1.2064 | 8.7344 | 0.07508 | 0.50597
Table 3.10D PAH-profiles petrol fuelled vehicles with cat and diesel vehicles 2000 and after
PAH-component | Fraction of | Fraction
|  | Petrol | Diesel
anthracene | VOS | 2,6·10-5 | 1,1·10-4
phenanthrene |  | 8,2·10-5 | 8,8·10-4
fluoranthene |  | 4,1·10-5 | 2,5·10-4
naphtalene |  | 1,2·10-3 | 5,8·10-3
benzo(a)anthracene | PM10 | 9,3·10-5 | 1,3·10-4
benzo(a)pyrene |  | 7,5·10-5 | 6,0·10-5
benzo(b)fluoranthene |  | 8,5·10-5 | 7,0·10-5
benzo(ghi)perylene |  | 1,1·10-4 | 8,1·10-5
benzo(k)fluoranthene |  | 5,9·10-5 | 5,5·10-5
bhrysene |  | 2,0·10-4 | 2,4·10-4
indeno(123-cd)pyrene |  | 5,2·10-5 | 3,5·10-5
Source: TNO
Table 3.10E Profiles for dioxines in VOC in road traffic exhaust gasses
Factor
Petrol without catalytic converter | 2e-08
Petrol with catalytic converter | 1e-08
Petrol two-stroke | 2.5e-08
Diesel | 2.5e-08
Source: VROM (Ministry of Spacial and Environmental Planning), 1993. Publication series Emission Registration.
Emission factors for Volatile Organic Compounds (VOC) from combustion engines. no. 10, April 1993, The Hague (in Dutch).

## 3.11
To table of contents
Table 3.11 Implied emission factors for road traffic, 2021 |  |  |  |  | Including correction factors for driving with airconditioner and ageing
Vehicle code | Vehicle category | Fuel type | Environment class | Model year(s) | CO |  |  |  | VOC for combustion |  |  |  | NOx |  |  |  | PM10 for combustion |  |  |  | NH3 |  |  |  | N2O |  |  |  | EC |  |  |  | CO2
[5 empty] | RT1 | RT2 | RT3 | CS | RT1 | RT2 | RT3 | CS | RT1 | RT2 | RT3 | CS | RT1 | RT2 | RT3 | CS | RT1 | RT2 | RT3 | CS | RT1 | RT2 | RT3 | CS | RT1 | RT2 | RT3 | CS | RT1 | RT2 | RT3
RT1,2,3: grams/vehicle km; CS: grams/start
BABBEUR0 | Bus | Petrol | Euro-0 | before 1992 | 92.01 | 41.874 | 37.295 | 92.01 | 24.996 | 4.7778 | 8.3286 | 24.996 | 6.4198 | 9.6758 | 13.8438 | 10.2717 | 0.39409 | 0.3988 | 0.4042 | 0.73301 | 0.003 | 0.003 | 0.003 | 0.003 | 0 | 0 | 0 | 0 | 0.078818 | 0.07976 | 0.080794 | 0.078818 | 1064.2196 | 709.4798 | 786.6309
BABCEUR4 | Bus | CNG | Euro-4 | 10/2005-09/2008
BABCEEV5 | Bus | CNG | Euro-5 | 10/2008-12/2013 | 4.6184 | 3.09 | 2.6912 | 13.8552 | 2.51 | 1.6793 | 1.4626 | 7.53 | 2.192 | 1.4613 | 1.5125 | 10.5216 | 0.030421 | 0.036171 | 0.036995 | 0.20736 | 0.003 | 0.003 | 0.003 | 0.009 | 0.006 | 0.002 | 0.002 | 0.018 | 0.002632 | 0.001147 | 0.000448 | 0.007896 | 1003.9968 | 671.7379 | 573.9819
BABCEEV5GEL | Bus (articulated) | CNG | Euro-5 articulated | 10/2008-12/2014 | 4.6184 | 3.09 | 2.6912 | 13.8552 | 2.51 | 1.6793 | 1.4626 | 7.53 | 2.192 | 1.4613 | 1.5125 | 10.5216 | 0.030421 | 0.036171 | 0.036995 | 0.20736 | 0.003 | 0.003 | 0.003 | 0.009 | 0.006 | 0.002 | 0.002 | 0.018 | 0.002632 | 0.001147 | 0.000448 | 0.007896 | 1615.9905 | 1081.2006 | 923.8569
BABCEUR5 | Bus | CNG | Euro-5 | 10/2008-12/2013 | 4.6184 | 3.09 | 2.6912 | 13.8552 | 2.51 | 1.6793 | 1.4626 | 7.53 | 4.8125 | 2.83 | 1.5816 | 23.1 | 0.0975 | 0.0425 | 0.01658 | 0.54405 | 0.003 | 0.003 | 0.003 | 0.009 | 0.006 | 0.002 | 0.002 | 0.018 | 0.002632 | 0.001147 | 0.000448 | 0.007896 | 1003.9969 | 671.7379 | 573.982
BABCEUR5GEL | Bus (articulated) | CNG | Euro-5 articulated | 10/2008-12/2014 | 4.6184 | 3.09 | 2.6912 | 13.8552 | 2.51 | 1.6793 | 1.4626 | 7.53 | 4.8125 | 2.83 | 1.5816 | 23.1 | 0.0975 | 0.0425 | 0.01658 | 0.54405 | 0.003 | 0.003 | 0.003 | 0.009 | 0.006 | 0.002 | 0.002 | 0.018 | 0.002632 | 0.001147 | 0.000448 | 0.007896 | 1616.435 | 1081.498 | 924.111
BABCEUR6 | Bus | CNG | Euro-6 | 01/2013 and later | 3.514 | 2.3511 | 2.01 | 14.056 | 1.506 | 1.0076 | 0.86145 | 6.024 | 0.69475 | 0.41904 | 0.32556 | 4.4464 | 0.015103 | 0.00911 | 0.007077 | 0.060412 | 0.003 | 0.003 | 0.003 | 0.012 | 0.006 | 0.002 | 0.002 | 0.024 | 0.002632 | 0.001147 | 0.000448 | 0.010528 | 983.9174 | 593.4486 | 460.804
BABCEUR6GEL | Bus (articulated) | CNG | Euro-6 articulated | 01/2013 and later | 3.514 | 2.3511 | 2.0101 | 14.056 | 1.506 | 1.0076 | 0.86145 | 6.024 | 0.69475 | 0.41904 | 0.32556 | 4.4464 | 0.015103 | 0.00911 | 0.007077 | 0.060412 | 0.003 | 0.003 | 0.003 | 0.012 | 0.006 | 0.002 | 0.002 | 0.024 | 0.002632 | 0.001147 | 0.000448 | 0.010528 | 1584.107 | 955.4522 | 741.8945
BABDEEV5GELSCR | Bus (articulated) | Diesel | Euro-5EV SCR articulated | 10/2008-12/2012 | 0.23857 | 0.11043 | 0.06788 | 0.71571 | 0.02734 | 0.01378 | 0.01074 | 0.08202 | 4.4857 | 2.25 | 1.5816 | 21.5314 | 0.036505 | 0.043405 | 0.008025 | 0.24883 | 0.018 | 0.018 | 0.018 | 0.054 | 0.033 | 0.04 | 0.034 | 0.099 | 0.027379 | 0.032554 | 0.006019 | 0.082137 | 1591.9394 | 1065.1089 | 910.1069
BABDEEV5SCR | Bus | Diesel | Euro-5EV SCR | 10/2008-12/2013 | 0.23857 | 0.11043 | 0.06788 | 0.71571 | 0.02734 | 0.01378 | 0.01074 | 0.08202 | 4.4857 | 2.25 | 1.5816 | 21.5314 | 0.036505 | 0.043405 | 0.008025 | 0.24883 | 0.018 | 0.018 | 0.018 | 0.054 | 0.033 | 0.04 | 0.034 | 0.099 | 0.027379 | 0.032554 | 0.006019 | 0.082137 | 1003.9936 | 671.7357 | 573.9801
BABDEUR0 | Bus | Diesel | Euro-0 | before 1992 | 6.4414 | 3.8675 | 2.998 | 6.4414 | 4.59 | 1.4404 | 1.4051 | 4.59 | 16.8675 | 12.3625 | 11.3174 | 26.988 | 1.1286 | 0.65026 | 0.50378 | 2.0991 | 0.003 | 0.003 | 0.003 | 0.003 | 0 | 0 | 0 | 0 | 0.56429 | 0.32513 | 0.2504 | 0.56428 | 1064.0011 | 695.1435 | 617.32
BABDEUR0GEL | Bus (articulated) | Diesel | Euro-0 articulated | before 1993 | 6.4414 | 3.8676 | 2.998 | 6.4414 | 4.59 | 1.4404 | 1.4051 | 4.59 | 16.8675 | 12.3625 | 11.3174 | 26.988 | 1.1286 | 0.65026 | 0.50378 | 2.0991 | 0.003 | 0.003 | 0.003 | 0.003 | 0 | 0 | 0 | 0 | 0.56429 | 0.32513 | 0.2504 | 0.56429 | 1569.5039 | 1025.4035 | 910.6066
BABDEUR1 | Bus | Diesel | Euro-1 | 1992-09/1996 | 2.5329 | 1.4226 | 0.908 | 2.5329 | 0.86966 | 0.46784 | 0.38796 | 0.86966 | 13.475 | 8.9833 | 6.3128 | 21.56 | 0.47542 | 0.31117 | 0.22393 | 0.89682 | 0.003 | 0.003 | 0.003 | 0.003 | 0.012 | 0.01 | 0.007 | 0.012 | 0.30902 | 0.20226 | 0.14555 | 0.30902 | 1064.1652 | 718.866 | 616.5769
BABDEUR1GEL | Bus (articulated) | Diesel | Euro-1 articulated | 1992-09/1997
BABDEUR2 | Bus | Diesel | Euro-2 | 10/1995-09/2000 | 2.4158 | 1.133 | 0.66606 | 2.4158 | 0.58083 | 0.31145 | 0.25391 | 0.58083 | 12.246 | 8.0732 | 6.5247 | 19.5936 | 0.30542 | 0.28117 | 0.11131 | 0.58062 | 0.003 | 0.003 | 0.003 | 0.003 | 0.012 | 0.01 | 0.006 | 0.012 | 0.19852 | 0.18276 | 0.072352 | 0.19852 | 1064.1659 | 730.3826 | 634.7349
BABDEUR2GEL | Bus (articulated) | Diesel | Euro-2 articulated | 10/1995-09/2001 | 2.4158 | 1.133 | 0.66606 | 2.4158 | 0.58083 | 0.31145 | 0.25391 | 0.58083 | 12.246 | 8.0732 | 6.5247 | 19.5936 | 0.30542 | 0.28117 | 0.11131 | 0.58062 | 0.003 | 0.003 | 0.003 | 0.003 | 0.012 | 0.01 | 0.006 | 0.012 | 0.19852 | 0.18276 | 0.072352 | 0.19852 | 1722.2584 | 1182.0597 | 1027.2635
BABDEUR3 | Bus | Diesel | Euro-3 | 10/2000-09/2006 | 2.2411 | 1.061 | 0.66503 | 2.2411 | 0.53086 | 0.28323 | 0.22792 | 0.53086 | 10.773 | 6.3293 | 4.3611 | 17.2368 | 0.22542 | 0.19117 | 0.10915 | 0.43182 | 0.003 | 0.003 | 0.003 | 0.003 | 0.006 | 0.006 | 0.005 | 0.006 | 0.15779 | 0.13382 | 0.076405 | 0.15779 | 1044.1343 | 706.5802 | 611.1081
BABDEUR3GEL | Bus (articulated) | Diesel | Euro-3 articulated | 10/2000-09/2007 | 2.2411 | 1.061 | 0.66503 | 2.2411 | 0.53086 | 0.28323 | 0.22792 | 0.53086 | 10.773 | 6.3293 | 4.3611 | 17.2368 | 0.22542 | 0.19117 | 0.10915 | 0.43182 | 0.003 | 0.003 | 0.003 | 0.003 | 0.006 | 0.006 | 0.005 | 0.006 | 0.15779 | 0.13382 | 0.076405 | 0.15779 | 1596.6501 | 1080.4753 | 934.4828
BABDEUR4 | Bus | Diesel | Euro-4 | 10/2005-09/2008 | 0.23637 | 0.10879 | 0.070708 | 0.47274 | 0.0267 | 0.013495 | 0.010876 | 0.0534 | 8.285 | 4.2125 | 3.0616 | 26.512 | 0.0975 | 0.0425 | 0.019637 | 0.3627 | 0.003 | 0.003 | 0.003 | 0.006 | 0.0128 | 0.0138 | 0.0114 | 0.0256 | 0.057038 | 0.024862 | 0.009733 | 0.11408 | 1065.2365 | 715.9625 | 624.007
BABDEUR4GEL | Bus (articulated) | Diesel | Euro-4 articulated | 10/2005-09/2009 | 0.23637 | 0.10879 | 0.070708 | 0.47274 | 0.0267 | 0.013495 | 0.010876 | 0.0534 | 8.285 | 4.2125 | 3.0616 | 26.512 | 0.0975 | 0.0425 | 0.019637 | 0.3627 | 0.003 | 0.003 | 0.003 | 0.006 | 0.0128 | 0.0138 | 0.0114 | 0.0256 | 0.057038 | 0.024862 | 0.009733 | 0.11408 | 1756.1377 | 1180.3283 | 1028.7313
BABDEUR5EGR | Bus | Diesel | Euro-5 EGR | 10/2008-12/2013 | 0.23857 | 0.11043 | 0.06788 | 0.71571 | 0.02734 | 0.01378 | 0.01074 | 0.08202 | 5.7777 | 4.5672 | 1.5816 | 27.733 | 0.10542 | 0.10117 | 0.10117 | 0.62586 | 0.003 | 0.003 | 0.003 | 0.009 | 0.0332 | 0.0402 | 0.0336 | 0.0996 | 0.079066 | 0.075878 | 0.075879 | 0.2372 | 1003.9877 | 671.7318 | 573.9767
BABDEUR5EGRGEL | Bus (articulated) | Diesel | Euro-5 EGR articulated | 10/2008-12/2014 | 0.23857 | 0.11043 | 0.06788 | 0.71571 | 0.02734 | 0.01378 | 0.01074 | 0.08202 | 5.7777 | 4.5672 | 1.5816 | 27.733 | 0.10542 | 0.10117 | 0.10117 | 0.62586 | 0.003 | 0.003 | 0.003 | 0.009 | 0.0332 | 0.0402 | 0.0336 | 0.0996 | 0.079066 | 0.075878 | 0.075879 | 0.2372 | 1553.2137 | 1039.199 | 887.9676
BABDEUR5GELSCR | Bus (articulated) | Diesel | Euro-5 SCR articulated | 10/2008-12/2012 | 0.23857 | 0.11043 | 0.06788 | 0.71571 | 0.02734 | 0.01378 | 0.01074 | 0.08202 | 4.4857 | 2.25 | 1.5816 | 21.5314 | 0.075421 | 0.051171 | 0.051171 | 0.45846 | 0.018 | 0.018 | 0.018 | 0.054 | 0.0332 | 0.0402 | 0.0336 | 0.0996 | 0.056566 | 0.038378 | 0.038378 | 0.1697 | 1512.0251 | 1011.6412 | 864.4202
BABDEUR5SCR | Bus | Diesel | Euro-5 SCR | 10/2008-12/2013 | 1.132 | 0.898 | 0.174 | 3.396 | 0.523 | 0.089 | 0.173 | 1.569 | 4.4857 | 2.25 | 1.5816 | 21.5314 | 0.075421 | 0.051171 | 0.051171 | 0.45846 | 0.018 | 0.018 | 0.018 | 0.054 | 0.0332 | 0.0402 | 0.0336 | 0.0996 | 0.056566 | 0.038378 | 0.038378 | 0.1697 | 1003.9819 | 671.7279 | 573.9734
BABDEUR6 | Bus | Diesel | Euro-6 | 01/2013 and later | 0.108 | 0.056 | 0.021 | 0.432 | 0.276 | 0.353 | 0.234 | 1.104 | 0.99554 | 0.6052 | 0.71855 | 5.7326 | 0.015103 | 0.00911 | 0.007077 | 0.060412 | 0.003 | 0.003 | 0.003 | 0.012 | 0.0415 | 0.039 | 0.029 | 0.166 | 0.005265 | 0.002295 | 0.000896 | 0.02106 | 983.9002 | 593.4381 | 460.796
BABDEUR6GEL | Bus (articulated) | Diesel | Euro-6 articulated | 01/2013 and later | 1.2973 | 0.66575 | 0.41812 | 5.1893 | 0.02734 | 0.01378 | 0.01074 | 0.10936 | 0.99554 | 0.6052 | 0.71855 | 5.7326 | 0.015103 | 0.00911 | 0.007077 | 0.060412 | 0.003 | 0.003 | 0.003 | 0.012 | 0.0415 | 0.039 | 0.029 | 0.166 | 0.005265 | 0.002295 | 0.000896 | 0.02106 | 1406.914 | 848.5784 | 658.9086
BABEZEEV | Bus | Electricity | - | all | 0 | 0 | 0 | 0 | 0 | 0 | 0 | 0 | 0 | 0 | 0 | 0 | 0 | 0 | 0 | 0 | 0 | 0 | 0 | 0 | 0 | 0 | 0 | 0 | 0 | 0 | 0 | 0 | 0 | 0 | 0
BABEZEEVGEL | Bus | Electricity | - | all | 0 | 0 | 0 | 0 | 0 | 0 | 0 | 0 | 0 | 0 | 0 | 0 | 0 | 0 | 0 | 0 | 0 | 0 | 0 | 0 | 0 | 0 | 0 | 0 | 0 | 0 | 0 | 0 | 0 | 0 | 0
BABHZEEV | Bus | Hydrogen | - | all | 0 | 0 | 0 | 0 | 0 | 0 | 0 | 0 | 0 | 0 | 0 | 0 | 0 | 0 | 0 | 0 | 0 | 0 | 0 | 0 | 0 | 0 | 0 | 0 | 0 | 0 | 0 | 0 | 0 | 0 | 0
BABHZEEVGEL | Bus (articulated) | Hydrogen | - | all
BABLEUR0 | Bus | LPG | Pre-Euro | before 1992
LBAB1982 | Delivery van | Petrol | Pre-Euro | 1982-1982 | 26.3302 | 11.8798 | 14.1019 | 42.204 | 4.5604 | 1.8949 | 2.2489 | 7.4253 | 3.4147 | 3.4958 | 5.8452 | 5.7038 | 0.06105 | 0.043783 | 0.012572 | 0.066 | 0.00185 | 0.00195 | 0.002 | 0.002 | 0 | 0 | 0 | 0 | 0.014499 | 0.010691 | 0.003628 | 0.026679 | 205.9346 | 178.012 | 202.5974
LBAB1983 | Delivery van | Petrol | Pre-Euro | 1983-1983 | 25.2769 | 11.6708 | 13.0095 | 40.5159 | 4.4658 | 1.8861 | 2.1453 | 7.2714 | 3.2651 | 3.3433 | 5.5795 | 5.454 | 0.05735 | 0.039933 | 0.011673 | 0.062 | 0.00185 | 0.00195 | 0.002 | 0.002 | 0 | 0 | 0 | 0 | 0.01362 | 0.009744 | 0.003368 | 0.025062 | 230.9719 | 195.748 | 219.6348
LBAB1984 | Delivery van | Petrol | Pre-Euro | 1984-1984 | 24.1067 | 11.4666 | 11.9171 | 38.6401 | 4.3831 | 1.8641 | 2.0566 | 7.1367 | 3.2651 | 3.3433 | 5.5795 | 5.454 | 0.05365 | 0.036082 | 0.010776 | 0.058 | 0.00185 | 0.00195 | 0.002 | 0.002 | 0 | 0 | 0 | 0 | 0.012742 | 0.008797 | 0.00311 | 0.023445 | 279.8921 | 233.1383 | 258.3266
LBAB1985 | Delivery van | Petrol | Pre-Euro | 1985-1985 | 22.9365 | 11.3879 | 10.8247 | 36.7644 | 4.2886 | 1.8425 | 1.953 | 6.9828 | 3.2651 | 3.3433 | 5.5795 | 5.454 | 0.04995 | 0.032231 | 0.009878 | 0.054 | 0.00185 | 0.00195 | 0.002 | 0.002 | 0 | 0 | 0 | 0 | 0.011863 | 0.007849 | 0.002851 | 0.021828 | 263.2921 | 219.4824 | 243.3618
LBAB1986 | Delivery van | Petrol | Pre-Euro | 1986-1986 | 21.8833 | 11.1789 | 9.7323 | 35.0763 | 4.1941 | 1.8337 | 1.8494 | 6.8289 | 3.2651 | 3.3433 | 5.5795 | 5.454 | 0.04625 | 0.028381 | 0.008979 | 0.05 | 0.00185 | 0.00195 | 0.002 | 0.002 | 0 | 0 | 0 | 0 | 0.010984 | 0.006903 | 0.002592 | 0.020212 | 216.7232 | 182.6838 | 204.3295
LBAB1987 | Delivery van | Petrol | Pre-Euro | 1987-1987 | 21.6492 | 11.0627 | 9.5337 | 34.7011 | 4.1587 | 1.8098 | 1.8198 | 6.7712 | 3.2651 | 3.3433 | 5.5795 | 5.454 | 0.049025 | 0.030281 | 0.012572 | 0.053 | 0.00185 | 0.00195 | 0.002 | 0.002 | 0 | 0 | 0 | 0 | 0.011643 | 0.007365 | 0.003628 | 0.021424 | 224.5483 | 188.3971 | 209.9721
LBAB1988 | Delivery van | Petrol | Pre-Euro | 1988-1988 | 21.4152 | 10.8209 | 9.4343 | 34.326 | 4.1114 | 1.799 | 1.805 | 6.6943 | 3.2651 | 3.3433 | 5.5795 | 5.454 | 0.049025 | 0.030281 | 0.012572 | 0.053 | 0.00185 | 0.00195 | 0.002 | 0.002 | 0 | 0 | 0 | 0 | 0.011643 | 0.007365 | 0.003628 | 0.021424 | 246.987 | 207.3033 | 231.0893
LBAB1989 | Delivery van | Petrol | Pre-Euro | 1989-1989 | 21.0641 | 10.7094 | 9.335 | 33.7632 | 4.076 | 1.7751 | 1.7754 | 6.6366 | 3.2651 | 3.3433 | 5.5795 | 5.454 | 0.049025 | 0.030281 | 0.012572 | 0.053 | 0.00185 | 0.00195 | 0.002 | 0.002 | 0 | 0 | 0 | 0 | 0.011643 | 0.007365 | 0.003628 | 0.021424 | 238.1947 | 199.7032 | 222.4343
LBAB1990 | Delivery van | Petrol | Pre-Euro | 1990-1990 | 20.8301 | 10.5932 | 9.1364 | 33.3881 | 4.0287 | 1.7516 | 1.7607 | 6.5596 | 3.2651 | 3.3433 | 5.5795 | 5.454 | 0.049025 | 0.030281 | 0.012572 | 0.053 | 0.00185 | 0.00195 | 0.002 | 0.002 | 0 | 0 | 0 | 0 | 0.011643 | 0.007365 | 0.003628 | 0.021424 | 237.6924 | 200.5992 | 224.4679
LBAB1991 | Delivery van | Petrol | Pre-Euro | 1991-1991 | 20.479 | 10.4817 | 9.0371 | 32.8254 | 3.9933 | 1.7404 | 1.7459 | 6.5019 | 3.2651 | 3.3433 | 5.5795 | 5.454 | 0.049025 | 0.030281 | 0.012572 | 0.053 | 0.00185 | 0.00195 | 0.002 | 0.002 | 0 | 0 | 0 | 0 | 0.011643 | 0.007365 | 0.003628 | 0.021424 | 222.3515 | 187.0159 | 208.8646
LBAB1992 | Delivery van | Petrol | Pre-Euro | 1992-1992 | 20.479 | 10.4817 | 9.0371 | 32.8254 | 3.9933 | 1.7404 | 1.7459 | 6.5019 | 3.2651 | 3.3433 | 5.5795 | 5.454 | 0.049025 | 0.030281 | 0.012572 | 0.053 | 0.00185 | 0.00195 | 0.002 | 0.002 | 0 | 0 | 0 | 0 | 0.011643 | 0.007365 | 0.003628 | 0.021424 | 237.4192 | 198.0887 | 219.7994
LBABEUR1 | Delivery van | Petrol | Euro-1 | 07/1992-12/1996 | 6.3411 | 9.6352 | 2.1844 | 24.04 | 0.21471 | 0.14672 | 0.068264 | 2.08 | 0.37988 | 0.75223 | 0.37725 | 1.15 | 0.001386 | 0.00033 | 0.001519 | 0.033 | 0.04375 | 0.12348 | 0.073915 | 0.35 | 0.038219 | 0.044356 | 0.052 | 0.30575 | 0.000227 | 0.000172 | 0.000442 | 0.004675 | 232.5993 | 193.9869 | 215.1736
LBABEUR2 | Delivery van | Petrol | Euro-2 | 01/1996-12/1999 | 1.5666 | 1.3024 | 1.9979 | 17.53 | 0.06595 | 0.017847 | 0.061892 | 2.03 | 0.2437 | 0.1934 | 0.12034 | 0.5 | 0.005 | 0.004258 | 0.005 | 0.033 | 0.052933 | 0.13859 | 0.083959 | 0.42346 | 0.016656 | 0.018669 | 0.022 | 0.13325 | 0.00073 | 0.000891 | 0.001196 | 0.01519 | 220.1189 | 183.3334 | 203.1301
LBABEUR3 | Delivery van | Petrol | Euro-3 | 01/2000-12/2005 | 0.5413 | 0.56342 | 0.69038 | 16.98 | 0.04507 | 0.010421 | 0.020835 | 2.39 | 0.09155 | 0.020831 | 0.028499 | 0.23 | 0.001369 | 0.000583 | 0.005 | 0.033 | 0.036542 | 0.022232 | 0.065016 | 0.29234 | 0.004812 | 0.004038 | 0.005 | 0.0385 | 0.000232 | 9.6e-05 | 0.000718 | 0.004605 | 208.7081 | 173.7011 | 192.337
LBABEUR4 | Delivery van | Petrol | Euro-4 | 01/2005-12/2010 | 0.42865 | 0.16852 | 0.54352 | 13.61 | 0.03486 | 0.008298 | 0.01535 | 2.48 | 0.061264 | 0.042038 | 0.012715 | 0.1 | 0.001738 | 0.00072 | 0.005 | 0.033 | 0.023584 | 0.02478 | 0.06492 | 0.18867 | 0.002 | 0.0016 | 0.002 | 0.016 | 0.000223 | 9.6e-05 | 0.000717 | 0.00545 | 195.9152 | 163.1418 | 180.7935
LBABEUR5 | Delivery van | Petrol | Euro-5 | 09/2009-12/2013 | 0.1032 | 0.1416 | 0.23 | 13.61 | 0.0285 | 0.0255 | 0.082 | 1.86 | 0.049011 | 0.03363 | 0.010172 | 0.08 | 0.000895 | 0.000411 | 0.005 | 0.033 | 0.011403 | 0.027173 | 0.064824 | 0.091225 | 0.002 | 0.0016 | 0.002 | 0.016 | 0.000297 | 0.000127 | 0.001195 | 0.007265 | 181.8576 | 151.4627 | 167.8595
LBABEUR6 | Delivery van | Petrol | Euro-6 | 09/2014 and later | 0.12625 | 0.08775 | 0.203 | 1.01 | 0.08 | 0.072 | 0.117 | 0.64 | 0.024783 | 0.025554 | 0.010172 | 0.40304 | 0.002106 | 0.000815 | 0.005 | 0.01685 | 0.005507 | 0.028309 | 0.064728 | 0.044055 | 0.002 | 0.0016 | 0.002 | 0.016 | 0.000417 | 0.000179 | 0.001674 | 0.010175 | 190.5347 | 158.6366 | 175.6688
LBABPR82 | Delivery van | Petrol | pre-Euro | before 1982 | 38.0079 | 15.06 | 22.9165 | 60.922 | 5.9261 | 2.3687 | 3.3436 | 9.649 | 3.715 | 3.8021 | 6.3516 | 6.2055 | 0.088245 | 0.059247 | 0.014741 | 0.0954 | 0.00185 | 0.00195 | 0.002 | 0.002 | 0 | 0 | 0 | 0 | 0.020958 | 0.014444 | 0.004255 | 0.038564 | 253.9224 | 213.1267 | 237.5537
LBACEUR5 | Delivery van | CNG | Euro-5 | 09/2009-12/2013 | 0.51355 | 0.31458 | 0.51496 | 3.0593 | 0.10736 | 0.020013 | 0.058111 | 1.5552 | 0.05025 | 0.069984 | 0.018013 | 0.95308 | 0.001783 | 0.000942 | 0.005 | 0.01426 | 0.011403 | 0.027173 | 0.064824 | 0.091225 | 0.001875 | 0.001625 | 0.002 | 0.015 | 0.000157 | 0.000105 | 0.00072 | 0.00362 | 168.0926 | 139.6973 | 154.4456
LBACEUR6 | Delivery van | CNG | Euro-6 | 09/2014 and later | 0.51355 | 0.31458 | 0.50284 | 3.0593 | 0.10736 | 0.020013 | 0.057139 | 1.5552 | 0.05025 | 0.069984 | 0.016025 | 0.95309 | 0.001783 | 0.000942 | 0.005 | 0.01426 | 0.005507 | 0.028309 | 0.064728 | 0.044055 | 0.001875 | 0.001625 | 0.002 | 0.015 | 0.000157 | 0.000105 | 0.00072 | 0.00362 | 174.1398 | 143.6782 | 158.3362
LBAD1982LCH | Delivery van | Diesel | Pre-Euro light | 1982-1982 | 2.041 | 0.91057 | 0.96903 | 2.2065 | 0.92904 | 0.61949 | 0.74067 | 1.0044 | 1.6018 | 1.6081 | 1.2602 | 1.7316 | 1.3868 | 0.70698 | 0.23971 | 1.4992 | 0.000925 | 0.000975 | 0.001 | 0.001 | 0 | 0 | 0 | 0 | 0.73091 | 0.37823 | 0.12956 | 1.2489 | 227.3375 | 189.7156 | 210.7135
LBAD1982ZWA | Delivery van | Diesel | Pre-Euro heavy | 1982-1982 | 2.4945 | 1.1398 | 0.98227 | 2.6968 | 1.131 | 0.77518 | 0.75163 | 1.2227 | 1.9952 | 2.0103 | 1.2696 | 2.157 | 1.3868 | 0.70698 | 0.24059 | 1.4992 | 0.000925 | 0.000975 | 0.001 | 0.001 | 0 | 0 | 0 | 0 | 0.73057 | 0.37811 | 0.13015 | 1.2535 | 364.0159 | 303.7164 | 337.2218
LBAD1983LCH | Delivery van | Diesel | Pre-Euro light | 1983-1983 | 1.8466 | 0.82803 | 0.8306 | 1.9963 | 0.79334 | 0.54642 | 0.67333 | 0.85766 | 1.5461 | 1.5642 | 1.3044 | 1.6714 | 1.1678 | 0.61684 | 0.21205 | 1.2625 | 0.000925 | 0.000975 | 0.001 | 0.001 | 0 | 0 | 0 | 0 | 0.6155 | 0.33033 | 0.11461 | 1.0517 | 231.3038 | 192.7596 | 213.7608
LBAD1983ZWA | Delivery van | Diesel | Pre-Euro heavy | 1983-1983 | 2.257 | 1.0364 | 0.84195 | 2.44 | 0.9658 | 0.68372 | 0.6833 | 1.0441 | 1.9258 | 1.9554 | 1.3142 | 2.0819 | 1.1678 | 0.61684 | 0.21283 | 1.2625 | 0.000925 | 0.000975 | 0.001 | 0.001 | 0 | 0 | 0 | 0 | 0.61521 | 0.33023 | 0.11513 | 1.0556 | 362.7879 | 303.2717 | 337.3908
LBAD1984LCH | Delivery van | Diesel | Pre-Euro light | 1984-1984 | 1.6522 | 0.74549 | 0.8306 | 1.7862 | 0.64719 | 0.47363 | 0.606 | 0.69967 | 1.4903 | 1.5202 | 1.3412 | 1.6112 | 0.97319 | 0.55005 | 0.17518 | 1.0521 | 0.000925 | 0.000975 | 0.001 | 0.001 | 0 | 0 | 0 | 0 | 0.51292 | 0.29508 | 0.094676 | 0.87641 | 208.1375 | 173.2297 | 191.836
LBAD1984ZWA | Delivery van | Diesel | Pre-Euro heavy | 1984-1984 | 2.0194 | 0.93311 | 0.84195 | 2.1831 | 0.78789 | 0.59261 | 0.61497 | 0.85177 | 1.8564 | 1.9005 | 1.3513 | 2.0069 | 0.97319 | 0.55005 | 0.17581 | 1.0521 | 0.000925 | 0.000975 | 0.001 | 0.001 | 0 | 0 | 0 | 0 | 0.51268 | 0.295 | 0.09511 | 0.87964 | 395.7052 | 330.9663 | 368.2947
LBAD1985LCH | Delivery van | Diesel | Pre-Euro light | 1985-1985 | 1.4578 | 0.66295 | 0.8306 | 1.576 | 0.51149 | 0.40056 | 0.53867 | 0.55296 | 1.4346 | 1.4914 | 1.3781 | 1.551 | 0.75422 | 0.45991 | 0.14752 | 0.81537 | 0.000925 | 0.000975 | 0.001 | 0.001 | 0 | 0 | 0 | 0 | 0.39751 | 0.24718 | 0.079727 | 0.67922 | 246.7739 | 205.3561 | 227.3743
LBAD1985ZWA | Delivery van | Diesel | Pre-Euro heavy | 1985-1985 | 1.7818 | 0.82978 | 0.84195 | 1.9263 | 0.62269 | 0.50115 | 0.54664 | 0.67317 | 1.787 | 1.8645 | 1.3884 | 1.9319 | 0.75422 | 0.45991 | 0.14805 | 0.81537 | 0.000925 | 0.000975 | 0.001 | 0.001 | 0 | 0 | 0 | 0 | 0.39733 | 0.24712 | 0.080092 | 0.68172 | 366.2133 | 301.0413 | 338.6037
LBAD1986LCH | Delivery van | Diesel | Pre-Euro light | 1986-1986 | 1.2635 | 0.58041 | 0.69216 | 1.3659 | 0.37579 | 0.32749 | 0.49378 | 0.40626 | 1.3789 | 1.4475 | 1.4149 | 1.4907 | 0.68123 | 0.41385 | 0.14752 | 0.73647 | 0.000925 | 0.000975 | 0.001 | 0.001 | 0 | 0 | 0 | 0 | 0.35904 | 0.22241 | 0.079727 | 0.61348 | 222.1707 | 184.9916 | 204.965
LBAD1986ZWA | Delivery van | Diesel | Pre-Euro heavy | 1986-1986 | 1.5442 | 0.72646 | 0.70162 | 1.6694 | 0.45748 | 0.40969 | 0.50108 | 0.49458 | 1.7176 | 1.8095 | 1.4256 | 1.8569 | 0.68123 | 0.41385 | 0.14805 | 0.73647 | 0.000925 | 0.000975 | 0.001 | 0.001 | 0 | 0 | 0 | 0 | 0.35887 | 0.22235 | 0.080092 | 0.61574 | 368.2207 | 307.4231 | 341.5437
LBAD1987LCH | Delivery van | Diesel | Pre-Euro light | 1987-1987 | 1.2489 | 0.57203 | 0.68524 | 1.3501 | 0.37109 | 0.32301 | 0.46572 | 0.40118 | 1.4332 | 1.5043 | 1.4698 | 1.5494 | 0.63257 | 0.36714 | 0.14752 | 0.68386 | 0.000925 | 0.000975 | 0.001 | 0.001 | 0 | 0 | 0 | 0 | 0.3334 | 0.19709 | 0.079727 | 0.56966 | 220.141 | 183.2589 | 202.9915
LBAD1987ZWA | Delivery van | Diesel | Pre-Euro heavy | 1987-1987 | 1.5264 | 0.71597 | 0.69461 | 1.6502 | 0.45176 | 0.40409 | 0.47261 | 0.4884 | 1.7853 | 1.8806 | 1.4809 | 1.93 | 0.63257 | 0.36714 | 0.14805 | 0.68386 | 0.000925 | 0.000975 | 0.001 | 0.001 | 0 | 0 | 0 | 0 | 0.33324 | 0.19704 | 0.080092 | 0.57176 | 380.5245 | 317.8312 | 353.2718
LBAD1988LCH | Delivery van | Diesel | Pre-Euro light | 1988-1988 | 1.2416 | 0.56783 | 0.68178 | 1.3423 | 0.36874 | 0.32077 | 0.46292 | 0.39864 | 1.4524 | 1.5254 | 1.4814 | 1.5701 | 0.58391 | 0.32043 | 0.14752 | 0.63126 | 0.000925 | 0.000975 | 0.001 | 0.001 | 0 | 0 | 0 | 0 | 0.30775 | 0.17177 | 0.079727 | 0.52585 | 204.6081 | 170.8755 | 189.9541
LBAD1988ZWA | Delivery van | Diesel | Pre-Euro heavy | 1988-1988 | 1.5175 | 0.71072 | 0.6911 | 1.6405 | 0.44891 | 0.40129 | 0.46977 | 0.4853 | 1.8091 | 1.9069 | 1.4926 | 1.9558 | 0.58391 | 0.32043 | 0.14805 | 0.63126 | 0.000925 | 0.000975 | 0.001 | 0.001 | 0 | 0 | 0 | 0 | 0.30761 | 0.17172 | 0.080092 | 0.52778 | 372.2153 | 308.9923 | 343.817
LBAD1989LCH | Delivery van | Diesel | Pre-Euro light | 1989-1989 | 1.2343 | 0.56364 | 0.67832 | 1.3344 | 0.3664 | 0.31854 | 0.46011 | 0.3961 | 1.4722 | 1.545 | 1.4989 | 1.5916 | 0.53525 | 0.29773 | 0.14752 | 0.57865 | 0.000925 | 0.000975 | 0.001 | 0.001 | 0 | 0 | 0 | 0 | 0.28211 | 0.15965 | 0.079727 | 0.48202 | 257.9578 | 215.1895 | 238.8821
LBAD1989ZWA | Delivery van | Diesel | Pre-Euro heavy | 1989-1989 | 1.5086 | 0.70548 | 0.68759 | 1.6309 | 0.44605 | 0.39849 | 0.46692 | 0.48221 | 1.8338 | 1.9314 | 1.5102 | 1.9825 | 0.53525 | 0.29773 | 0.14805 | 0.57865 | 0.000925 | 0.000975 | 0.001 | 0.001 | 0 | 0 | 0 | 0 | 0.28197 | 0.15961 | 0.080092 | 0.4838 | 374.7514 | 312.5651 | 346.8724
LBAD1990LCH | Delivery van | Diesel | Pre-Euro light | 1990-1990 | 1.2343 | 0.56364 | 0.67832 | 1.3344 | 0.36639 | 0.31854 | 0.46011 | 0.3961 | 1.4722 | 1.545 | 1.4989 | 1.5916 | 0.53525 | 0.29773 | 0.14752 | 0.57865 | 0.000925 | 0.000975 | 0.001 | 0.001 | 0 | 0 | 0 | 0 | 0.28211 | 0.15965 | 0.079727 | 0.48202 | 230.3164 | 192.1708 | 213.4074
LBAD1990ZWA | Delivery van | Diesel | Pre-Euro heavy | 1990-1990 | 1.5086 | 0.70548 | 0.68759 | 1.6309 | 0.44605 | 0.39849 | 0.46692 | 0.48221 | 1.8338 | 1.9314 | 1.5102 | 1.9825 | 0.53525 | 0.29773 | 0.14805 | 0.57865 | 0.000925 | 0.000975 | 0.001 | 0.001 | 0 | 0 | 0 | 0 | 0.28197 | 0.15961 | 0.080092 | 0.4838 | 376.1252 | 313.6716 | 348.6128
LBAD1991LCH | Delivery van | Diesel | Pre-Euro light | 1991-1991 | 1.2343 | 0.56364 | 0.67832 | 1.3344 | 0.3664 | 0.31854 | 0.46011 | 0.3961 | 1.4722 | 1.5449 | 1.4989 | 1.5916 | 0.53525 | 0.29773 | 0.14752 | 0.57865 | 0.000925 | 0.000975 | 0.001 | 0.001 | 0 | 0 | 0 | 0 | 0.28211 | 0.15965 | 0.079727 | 0.48202 | 239.2664 | 199.1542 | 220.5647
LBAD1991ZWA | Delivery van | Diesel | Pre-Euro heavy | 1991-1991 | 1.5086 | 0.70548 | 0.68759 | 1.6309 | 0.44605 | 0.39849 | 0.46692 | 0.48221 | 1.8338 | 1.9314 | 1.5102 | 1.9825 | 0.53525 | 0.29773 | 0.14805 | 0.57865 | 0.000925 | 0.000975 | 0.001 | 0.001 | 0 | 0 | 0 | 0 | 0.28197 | 0.15961 | 0.080092 | 0.4838 | 376.4965 | 313.7905 | 347.9644
LBAD1992LCH | Delivery van | Diesel | Pre-Euro light | 1992-1992 | 1.2343 | 0.56364 | 0.67832 | 1.3344 | 0.3664 | 0.31854 | 0.46011 | 0.3961 | 1.4722 | 1.545 | 1.4989 | 1.5916 | 0.53525 | 0.29773 | 0.14752 | 0.57865 | 0.000925 | 0.000975 | 0.001 | 0.001 | 0 | 0 | 0 | 0 | 0.28211 | 0.15965 | 0.079727 | 0.48202 | 233.6129 | 194.5229 | 215.5299
LBAD1992ZWA | Delivery van | Diesel | Pre-Euro heavy | 1992-1992 | 1.5086 | 0.70548 | 0.68759 | 1.6309 | 0.44605 | 0.39849 | 0.46692 | 0.48221 | 1.8338 | 1.9314 | 1.5102 | 1.9825 | 0.53525 | 0.29773 | 0.14805 | 0.57865 | 0.000925 | 0.000975 | 0.001 | 0.001 | 0 | 0 | 0 | 0 | 0.28197 | 0.15961 | 0.080092 | 0.4838 | 355.3015 | 296.633 | 329.5299
LBADEDT6CL1 | Delivery van | Diesel | Euro-6D Temp light | - | 0.43112 | 0.23629 | 0.16053 | 0.7495 | 0.015172 | 0.011119 | 0.012092 | 0.025499 | 0.11033 | 0.087492 | 0.083915 | 0.16909 | 0.000463 | 0.001488 | 0.0015 | 0.0005 | 0.034938 | 0.027705 | 0.026573 | 0.053546 | 0.018731 | 0.007494 | 0.008 | 0.02025 | 0.000463 | 0.000487 | 0.0005 | 0.0005 | 129.6666 | 107.9077 | 119.462
LBADEDT6CL2 | Delivery van | Diesel | Euro-6D Temp medium weight | 01/2020-12/2020 | 0.43112 | 0.23629 | 0.16053 | 0.7495 | 0.015172 | 0.011119 | 0.012092 | 0.025499 | 0.11033 | 0.087492 | 0.083915 | 0.16909 | 0.000463 | 0.001488 | 0.0015 | 0.0005 | 0.034938 | 0.027705 | 0.026573 | 0.053546 | 0.018731 | 0.007494 | 0.008 | 0.02025 | 0.000463 | 0.000487 | 0.0005 | 0.0005 | 183.4878 | 152.467 | 168.6866
LBADEDT6CL3 | Delivery van | Diesel | Euro-6D Temp heavy | 01/2020-12/2021 | 0.64668 | 0.35444 | 0.24079 | 1.1243 | 0.019116 | 0.01401 | 0.015236 | 0.032128 | 0.13569 | 0.1209 | 0.1396 | 0.21288 | 0.000463 | 0.001488 | 0.0015 | 0.0005 | 0.042553 | 0.037913 | 0.04378 | 0.066759 | 0.018731 | 0.007494 | 0.008 | 0.02025 | 0.000463 | 0.000487 | 0.0005 | 0.0005 | 272.294 | 226.7868 | 251.1553
LBADEUA6CL1 | Delivery van | Diesel | Euro-6A light | 09/2014-12/2019 | 0.43112 | 0.23629 | 0.16053 | 0.7495 | 0.015172 | 0.011119 | 0.012092 | 0.025499 | 0.48348 | 0.38024 | 0.32759 | 0.67914 | 0.000463 | 0.001488 | 0.0015 | 0.0005 | 0.002429 | 0.002065 | 0.001795 | 0.003652 | 0.009366 | 0.003747 | 0.004 | 0.010125 | 0.000463 | 0.000487 | 0.0005 | 0.0005 | 136.9594 | 114.0872 | 126.3791
LBADEUA6CL2 | Delivery van | Diesel | Euro-6A medium weight | 09/2015-12/2019 | 0.43112 | 0.23629 | 0.16053 | 0.7495 | 0.015172 | 0.011119 | 0.012092 | 0.025499 | 0.33371 | 0.25975 | 0.27912 | 0.51606 | 0.000463 | 0.001488 | 0.0015 | 0.0005 | 0.001626 | 0.000971 | 0.000629 | 0.003453 | 0.009366 | 0.003747 | 0.004 | 0.010125 | 0.000463 | 0.000487 | 0.0005 | 0.0005 | 175.0086 | 145.5508 | 161.0852
LBADEUA6CL3 | Delivery van | Diesel | Euro-6A heavy | 09/2015-12/2019 | 0.060125 | 0.075375 | 0.035 | 0.065 | 0.14338 | 0.087125 | 0.137 | 0.155 | 0.41958 | 0.28113 | 0.25366 | 0.67262 | 0.000463 | 0.001488 | 0.0015 | 0.0005 | 0.002541 | 0.002212 | 0.003095 | 0.00433 | 0.009366 | 0.003747 | 0.004 | 0.010125 | 0.000463 | 0.000487 | 0.0005 | 0.0005 | 269.4091 | 223.9732 | 247.8466
LBADEUD6CL2 | Delivery van | Diesel | Euro-6D medium weight | 01/2021 and later | 0.43112 | 0.23629 | 0.16053 | 0.7495 | 0.015172 | 0.011119 | 0.012092 | 0.025499 | 0.028675 | 0.016225 | 0.019 | 0.031 | 0.000463 | 0.001488 | 0.0015 | 0.0005 | 0.003493 | 0.00277 | 0.002657 | 0.005355 | 0.018731 | 0.007494 | 0.008 | 0.02025 | 0.000463 | 0.000487 | 0.0005 | 0.0005 | 184.6762 | 153.5906 | 169.996
LBADEUD6CL3 | Delivery van | Diesel | Euro-6D heavy | 01/2022 and later | 0.64668 | 0.35444 | 0.24079 | 1.1243 | 0.019116 | 0.01401 | 0.015236 | 0.032128 | 0.028675 | 0.016225 | 0.019 | 0.031 | 0.000463 | 0.001488 | 0.0015 | 0.0005 | 0.004255 | 0.003791 | 0.004378 | 0.006676 | 0.018731 | 0.007494 | 0.008 | 0.02025 | 0.000463 | 0.000487 | 0.0005 | 0.0005 | 245.1538 | 204.6343 | 226.8084
LBADEUR1CL1 | Delivery van | Diesel | Euro-1 light | 10/1993-09/1997 | 2.6439 | 0.35186 | 0.47891 | 3.3 | 0.11552 | 0.10135 | 0.11143 | 0.64 | 1.0329 | 0.70614 | 0.94671 | 0 | 0.1641 | 0.087915 | 0.12034 | 0.611 | 0.000925 | 0.000975 | 0.001 | 0.001 | 0.00185 | 0.00395 | 0.004 | 0.002 | 0.13866 | 0.069468 | 0.083226 | 0.1106 | 144.7671 | 120.4544 | 133.3499
LBADEUR1CL2 | Delivery van | Diesel | Euro-1 medium weight | 10/1993-09/1998 | 2.6439 | 0.35186 | 0.47891 | 3.3 | 0.11552 | 0.10135 | 0.11143 | 0.64 | 1.0329 | 0.70614 | 0.94671 | 0 | 0.16411 | 0.087915 | 0.12034 | 0.611 | 0.000925 | 0.000975 | 0.001 | 0.001 | 0.00185 | 0.00395 | 0.004 | 0.002 | 0.13866 | 0.069468 | 0.083226 | 0.1106 | 249.416 | 207.5401 | 229.7741
LBADEUR1CL3 | Delivery van | Diesel | Euro-1 heavy | 10/1993-09/1999 | 3.5287 | 0.49445 | 0.63709 | 3.3 | 0.14032 | 0.12616 | 0.13505 | 0.64 | 1.2542 | 0.85423 | 1.1539 | 0 | 0.21592 | 0.12001 | 0.15898 | 0.611 | 0.000925 | 0.000975 | 0.001 | 0.001 | 0.00185 | 0.00395 | 0.004 | 0.002 | 0.17329 | 0.09139 | 0.11006 | 0.13251 | 348.0771 | 290.9416 | 323.6727
LBADEUR2CL1 | Delivery van | Diesel | Euro-2 light | 01/1997-12/1999 | 0.64098 | 0.073296 | 0.12332 | 1.74 | 0.12676 | 0.052574 | 0.036316 | 0.37 | 1.1563 | 0.64314 | 0.81467 | 0.86 | 0.11256 | 0.063461 | 0.13096 | 0.246 | 0.002775 | 0.002925 | 0.003 | 0.003 | 0.003908 | 0.005894 | 0.006 | 0.004225 | 0.096343 | 0.052867 | 0.10273 | 0.11286 | 166.1043 | 138.1988 | 152.982
LBADEUR2CL2 | Delivery van | Diesel | Euro-2 medium weight | 01/1998-12/2001 | 0.64098 | 0.073296 | 0.12332 | 1.74 | 0.12676 | 0.052574 | 0.036316 | 0.37 | 1.1563 | 0.64314 | 0.81468 | 0.86 | 0.11256 | 0.063461 | 0.13096 | 0.246 | 0.002775 | 0.002925 | 0.003 | 0.003 | 0.003908 | 0.005894 | 0.006 | 0.004225 | 0.096343 | 0.052867 | 0.10273 | 0.11286 | 236.6298 | 196.8845 | 217.9562
LBADEUR2CL3 | Delivery van | Diesel | Euro-2 heavy | 01/1998-12/2001 | 0.76889 | 0.095797 | 0.1473 | 1.74 | 0.15337 | 0.065508 | 0.043979 | 0.37 | 1.4063 | 0.78732 | 0.97288 | 0.86 | 0.15999 | 0.092647 | 0.18566 | 0.246 | 0.002775 | 0.002925 | 0.003 | 0.003 | 0.003908 | 0.005894 | 0.006 | 0.004225 | 0.13121 | 0.075191 | 0.14543 | 0.15386 | 320.7065 | 268.0584 | 298.2851
LBADEUR3CL1 | Delivery van | Diesel | Euro-3 light | 01/2000-12/2005 | 0.24518 | 0.013593 | 0.052287 | 2.08 | 0.021259 | 0.004235 | 0.014586 | 0.14 | 1.0096 | 0.70532 | 0.7864 | 0.34 | 0.037006 | 0.033668 | 0.071202 | 0.093 | 0.002775 | 0.002925 | 0.003 | 0.003 | 0.009366 | 0.003747 | 0.004 | 0.010125 | 0.033364 | 0.029254 | 0.059082 | 0.053602 | 153.9496 | 128.086 | 141.7875
LBADEUR3CL1HOF | Delivery van | Diesel | Euro-3 light half open particulate filter | 01/2000-12/2005 | 0.24518 | 0.013593 | 0.052287 | 2.08 | 0.021259 | 0.004235 | 0.014586 | 0.14 | 1.0096 | 0.70532 | 0.7864 | 0.34 | 0.021612 | 0.02107 | 0.046282 | 0.093 | 0.002775 | 0.002925 | 0.003 | 0.003 | 0.009366 | 0.003747 | 0.004 | 0.010125 | 0.020018 | 0.017552 | 0.035449 | 0.032161 | 142.2869 | 118.3827 | 131.0462
LBADEUR3CL2 | Delivery van | Diesel | Euro-3 medium weight | 01/2001-12/2006 | 0.24518 | 0.013593 | 0.052287 | 2.08 | 0.021259 | 0.004235 | 0.014586 | 0.14 | 1.0096 | 0.70532 | 0.7864 | 0.34 | 0.037006 | 0.033668 | 0.071202 | 0.093 | 0.002775 | 0.002925 | 0.003 | 0.003 | 0.009366 | 0.003747 | 0.004 | 0.010125 | 0.033364 | 0.029254 | 0.059082 | 0.053602 | 197.3634 | 164.2075 | 181.7745
LBADEUR3CL2HOF | Delivery van | Diesel | Euro-3 medium weight half open particulate filter | 01/2001-12/2006 | 0.24518 | 0.013593 | 0.052287 | 2.08 | 0.021259 | 0.004235 | 0.014586 | 0.14 | 1.0096 | 0.70532 | 0.7864 | 0.34 | 0.021612 | 0.02107 | 0.046282 | 0.093 | 0.002775 | 0.002925 | 0.003 | 0.003 | 0.009366 | 0.003747 | 0.004 | 0.010125 | 0.020018 | 0.017552 | 0.035449 | 0.032161 | 177.1931 | 147.4246 | 163.1948
LBADEUR3CL3 | Delivery van | Diesel | Euro-3 heavy | 01/2001-12/2006 | 0.29121 | 0.015558 | 0.061362 | 2.08 | 0.024319 | 0.005291 | 0.016633 | 0.14 | 1.2166 | 0.84808 | 0.94368 | 0.34 | 0.055855 | 0.049093 | 0.10172 | 0.093 | 0.002775 | 0.002925 | 0.003 | 0.003 | 0.009366 | 0.003747 | 0.004 | 0.010125 | 0.047647 | 0.041786 | 0.084379 | 0.076778 | 272.7287 | 227.2141 | 251.9067
LBADEUR3CL3HOF | Delivery van | Diesel | Euro-3 heavy half open particulate filter | 01/2001-12/2006 | 0.29121 | 0.015558 | 0.061362 | 2.08 | 0.024319 | 0.005291 | 0.016633 | 0.14 | 1.2166 | 0.84808 | 0.94368 | 0.34 | 0.033864 | 0.031097 | 0.066116 | 0.093 | 0.002775 | 0.002925 | 0.003 | 0.003 | 0.009366 | 0.003747 | 0.004 | 0.010125 | 0.028588 | 0.025071 | 0.050627 | 0.046067 | 253.9245 | 211.3728 | 234.1206
LBADEUR4CL1 | Delivery van | Diesel | Euro-4 light | 01/2005-12/2010 | 0.02763 | 0.009929 | 0.066894 | 1.44 | 0.014021 | 0.002022 | 0.006915 | 0.07 | 0.55816 | 0.49234 | 0.58535 | 0.14 | 0.029989 | 0.015385 | 0.03394 | 0.037 | 0.00185 | 0.00195 | 0.002 | 0.002 | 0.009366 | 0.003747 | 0.004 | 0.010125 | 0.025684 | 0.01325 | 0.029027 | 0.037614 | 145.4263 | 120.9947 | 133.9376
LBADEUR4CL1DPF | Delivery van | Diesel | Euro-4 light closed particulate filter | 01/2005-12/2010 | 0.02763 | 0.009929 | 0.066894 | 1.44 | 0.014021 | 0.002022 | 0.006915 | 0.07 | 0.55816 | 0.49234 | 0.58535 | 0.14 | 0.0003 | 0.000575 | 0.0015 | 0.037 | 0.00185 | 0.00195 | 0.002 | 0.002 | 0.009366 | 0.003747 | 0.004 | 0.010125 | 0.000463 | 0.000487 | 0.0005 | 0.0005 | 147.6643 | 122.8567 | 135.9988
LBADEUR4CL1HOF | Delivery van | Diesel | Euro-4 light half open particulate filter | 01/2005-12/2010 | 0.02763 | 0.009929 | 0.066894 | 1.44 | 0.014021 | 0.002022 | 0.006915 | 0.07 | 0.55816 | 0.49234 | 0.58535 | 0.14 | 0.018522 | 0.009677 | 0.022061 | 0.037 | 0.00185 | 0.00195 | 0.002 | 0.002 | 0.009366 | 0.003747 | 0.004 | 0.010125 | 0.016694 | 0.008613 | 0.018867 | 0.024449 | 140.3869 | 116.8019 | 129.2963
LBADEUR4CL2 | Delivery van | Diesel | Euro-4 medium weight | 01/2006-08/2010 | 0.02763 | 0.009929 | 0.066894 | 1.44 | 0.014021 | 0.002022 | 0.006915 | 0.07 | 0.55816 | 0.49235 | 0.58535 | 0.14 | 0.029989 | 0.015385 | 0.03394 | 0.037 | 0.00185 | 0.00195 | 0.002 | 0.002 | 0.009366 | 0.003747 | 0.004 | 0.010125 | 0.025684 | 0.01325 | 0.029027 | 0.037614 | 186.3144 | 155.0137 | 171.5958
LBADEUR4CL2DPF | Delivery van | Diesel | Euro-4 medium weight closed particulate filter | 01/2006-08/2010 | 0.02763 | 0.009929 | 0.066894 | 1.44 | 0.014021 | 0.002022 | 0.006915 | 0.07 | 0.55816 | 0.49234 | 0.58535 | 0.14 | 0.0003 | 0.000575 | 0.0015 | 0.037 | 0.00185 | 0.00195 | 0.002 | 0.002 | 0.009366 | 0.003747 | 0.004 | 0.010125 | 0.000463 | 0.000487 | 0.0005 | 0.0005 | 170.1247 | 141.5439 | 156.6852
LBADEUR4CL2HOF | Delivery van | Diesel | Euro-4 medium weight half open particulate filter | 01/2006-08/2010 | 0.02763 | 0.009929 | 0.066894 | 1.44 | 0.014021 | 0.002022 | 0.006915 | 0.07 | 0.55816 | 0.49234 | 0.58535 | 0.14 | 0.018522 | 0.009677 | 0.022061 | 0.037 | 0.00185 | 0.00195 | 0.002 | 0.002 | 0.009366 | 0.003747 | 0.004 | 0.010125 | 0.016694 | 0.008613 | 0.018867 | 0.024449 | 182.8912 | 152.1654 | 168.4428
LBADEUR4CL3 | Delivery van | Diesel | Euro-4 heavy | 01/2006-08/2010 | 0.02675 | 0.010013 | 0.066947 | 1.44 | 0.014481 | 0.001757 | 0.007186 | 0.07 | 1.4263 | 0.85621 | 1.287 | 0.14 | 0.075859 | 0.038219 | 0.081455 | 0.037 | 0.00185 | 0.00195 | 0.002 | 0.002 | 0.009366 | 0.003747 | 0.004 | 0.010125 | 0.061624 | 0.031793 | 0.06953 | 0.090495 | 255.4515 | 212.6006 | 235.4255
LBADEUR4CL3DPF | Delivery van | Diesel | Euro-4 heavy closed particulate filter | 01/2006-08/2010 | 0.02675 | 0.010013 | 0.066947 | 1.44 | 0.014481 | 0.001757 | 0.007186 | 0.07 | 1.4263 | 0.85621 | 1.287 | 0.14 | 0.0003 | 0.000575 | 0.0015 | 0.037 | 0.00185 | 0.00195 | 0.002 | 0.002 | 0.009366 | 0.003747 | 0.004 | 0.010125 | 0.000463 | 0.000487 | 0.0005 | 0.0005 | 236.8751 | 197.0871 | 218.1788
LBADEUR4CL3HOF | Delivery van | Diesel | Euro-4 heavy half open particulate filter | 01/2006-08/2010 | 0.02675 | 0.010013 | 0.066947 | 1.44 | 0.014481 | 0.001757 | 0.007186 | 0.07 | 1.4263 | 0.85621 | 1.287 | 0.14 | 0.048337 | 0.024519 | 0.052946 | 0.037 | 0.00185 | 0.00195 | 0.002 | 0.002 | 0.009366 | 0.003747 | 0.004 | 0.010125 | 0.040055 | 0.020665 | 0.045195 | 0.058822 | 245.2068 | 204.0322 | 225.8834
LBADEUR5CL1 | Delivery van | Diesel | Euro-5 light | 09/2009-12/2013 | 0.021007 | 0.011789 | 0.008295 | 1.44 | 0.000625 | 0.002424 | 0.002684 | 0.07 | 0.66425 | 0.52768 | 0.54447 | 0.14 | 0.000425 | 0.001475 | 0.0015 | 0.001 | 0.00185 | 0.00195 | 0.002 | 0.002 | 0.009366 | 0.003747 | 0.004 | 0.010125 | 0.000463 | 0.000487 | 0.0005 | 0.0005 | 133.3723 | 111.4164 | 123.7903
LBADEUR5CL2 | Delivery van | Diesel | Euro-5 medium weight | 09/2010-08/2016 | 0.021007 | 0.011789 | 0.008295 | 1.44 | 0.000625 | 0.002424 | 0.002684 | 0.07 | 0.66425 | 0.52768 | 0.54447 | 0.14 | 0.000425 | 0.001475 | 0.0015 | 0.001 | 0.00185 | 0.00195 | 0.002 | 0.002 | 0.009366 | 0.003747 | 0.004 | 0.010125 | 0.000463 | 0.000487 | 0.0005 | 0.0005 | 174.527 | 145.3884 | 161.1221
LBADEUR5CL3 | Delivery van | Diesel | Euro-5 heavy | 09/2010-08/2016 | 0.0444 | 0.04 | 0.037 | 1.44 | 0.15975 | 0.07925 | 0.156 | 0.07 | 1.5859 | 1.2854 | 1.3333 | 0.14 | 0.000425 | 0.001475 | 0.0015 | 0.001 | 0.00185 | 0.00195 | 0.002 | 0.002 | 0.009366 | 0.003747 | 0.004 | 0.010125 | 0.000463 | 0.000487 | 0.0005 | 0.0005 | 260.5654 | 216.9875 | 240.4019
LBADPR82LCH | Delivery van | Diesel | Pre-Euro | before 1982 | 2.765 | 1.3186 | 1.1407 | 2.9892 | 1.4922 | 0.92273 | 1.0039 | 1.6132 | 1.8448 | 1.7694 | 1.1027 | 1.9944 | 2.1945 | 1.0838 | 0.39276 | 2.3725 | 0.000925 | 0.000975 | 0.001 | 0.001 | 0 | 0 | 0 | 0 | 1.1566 | 0.5793 | 0.21227 | 1.9763 | 270.3772 | 224.9569 | 249.0248
LBADPR82ZWA | Delivery van | Diesel | Pre-Euro | before 1982 | 3.3795 | 1.6503 | 1.1563 | 3.6535 | 1.8166 | 1.1547 | 1.0188 | 1.9639 | 2.2979 | 2.212 | 1.1111 | 2.4843 | 2.1945 | 1.0838 | 0.39419 | 2.3725 | 0.000925 | 0.000975 | 0.001 | 0.001 | 0 | 0 | 0 | 0 | 1.1561 | 0.57912 | 0.21324 | 1.9836 | 368.2348 | 306.6065 | 341.2503
LBAEZEEV | Delivery van | Electricity | - | all | 0 | 0 | 0 | 0 | 0 | 0 | 0 | 0 | 0 | 0 | 0 | 0 | 0 | 0 | 0 | 0 | 0 | 0 | 0 | 0 | 0 | 0 | 0 | 0 | 0 | 0 | 0 | 0 | 0 | 0 | 0
LBAHZEEV | Delivery van | Hydrogen | - | all | 0 | 0 | 0 | 0 | 0 | 0 | 0 | 0 | 0 | 0 | 0 | 0 | 0 | 0 | 0 | 0 | 0 | 0 | 0 | 0 | 0 | 0 | 0 | 0 | 0 | 0 | 0 | 0 | 0 | 0 | 0
LBAL1982 | Delivery van | LPG | Pre-Euro | 1982-1982 | 3.4766 | 2.0056 | 1.8196 | 41.2322 | 0.86951 | 1.4587 | 1.4476 | 24.5597 | 2.7285 | 2.9365 | 2.2884 | 2.9411 | 0.015725 | 0.009452 | 0.013793 | 0.017 | 0.00185 | 0.00195 | 0.002 | 0.002 | 0 | 0 | 0 | 0 | 0.003675 | 0.002277 | 0.003262 | 0.007668 | 291.8661 | 245.1686 | 272.5351
LBAL1983 | Delivery van | LPG | Pre-Euro | 1983-1983 | 3.4766 | 2.0057 | 1.8196 | 41.2322 | 0.86951 | 1.4587 | 1.4476 | 24.5597 | 2.7285 | 2.9365 | 2.2884 | 2.9411 | 0.015725 | 0.009452 | 0.013793 | 0.017 | 0.00185 | 0.00195 | 0.002 | 0.002 | 0 | 0 | 0 | 0 | 0.003675 | 0.002277 | 0.003262 | 0.007668 | 276.3618 | 229.7276 | 254.181
LBAL1984 | Delivery van | LPG | Pre-Euro | 1984-1984 | 3.4766 | 2.0056 | 1.8196 | 41.2322 | 0.86951 | 1.4587 | 1.4476 | 24.5597 | 2.7285 | 2.9365 | 2.2884 | 2.9411 | 0.015725 | 0.009452 | 0.013793 | 0.017 | 0.00185 | 0.00195 | 0.002 | 0.002 | 0 | 0 | 0 | 0 | 0.003675 | 0.002277 | 0.003262 | 0.007668 | 247.355 | 205.9936 | 228.1447
LBAL1985 | Delivery van | LPG | Pre-Euro | 1985-1985 | 3.4766 | 2.0057 | 1.8196 | 41.2322 | 0.86951 | 1.4587 | 1.4476 | 24.5597 | 2.7285 | 2.9365 | 2.2884 | 2.9411 | 0.015725 | 0.009452 | 0.013793 | 0.017 | 0.00185 | 0.00195 | 0.002 | 0.002 | 0 | 0 | 0 | 0 | 0.003675 | 0.002277 | 0.003262 | 0.007668 | 270.4871 | 226.0802 | 250.8568
LBAL1986 | Delivery van | LPG | Pre-Euro | 1986-1986 | 3.4027 | 1.8956 | 1.7125 | 40.3549 | 0.81573 | 1.3779 | 1.3612 | 23.0406 | 2.6251 | 2.8205 | 2.1981 | 2.8296 | 0.015725 | 0.009452 | 0.013793 | 0.017 | 0.00185 | 0.00195 | 0.002 | 0.002 | 0 | 0 | 0 | 0 | 0.003675 | 0.002277 | 0.003262 | 0.007668 | 315.3278 | 261.0578 | 288.2916
LBAL1987 | Delivery van | LPG | Pre-Euro | 1987-1987 | 3.4027 | 1.8956 | 1.7125 | 40.3549 | 0.81573 | 1.3779 | 1.3612 | 23.0406 | 2.6251 | 2.8205 | 2.1981 | 2.8296 | 0.015725 | 0.009452 | 0.013793 | 0.017 | 0.00185 | 0.00195 | 0.002 | 0.002 | 0 | 0 | 0 | 0 | 0.003675 | 0.002277 | 0.003262 | 0.007668 | 317.5854 | 269.8366 | 301.263
LBAL1988 | Delivery van | LPG | Pre-Euro | 1988-1988 | 3.4027 | 1.8956 | 1.7125 | 40.3549 | 0.81572 | 1.3779 | 1.3612 | 23.0406 | 2.6251 | 2.8205 | 2.1981 | 2.8296 | 0.015725 | 0.009452 | 0.013793 | 0.017 | 0.00185 | 0.00195 | 0.002 | 0.002 | 0 | 0 | 0 | 0 | 0.003675 | 0.002277 | 0.003262 | 0.007668 | 277.203 | 232.9021 | 258.9632
LBAL1989 | Delivery van | LPG | Pre-Euro | 1989-1989 | 3.4027 | 1.8956 | 1.7125 | 40.3549 | 0.81573 | 1.3779 | 1.3612 | 23.0406 | 2.6251 | 2.8205 | 2.1981 | 2.8296 | 0.015725 | 0.009452 | 0.013793 | 0.017 | 0.00185 | 0.00195 | 0.002 | 0.002 | 0 | 0 | 0 | 0 | 0.003675 | 0.002277 | 0.003262 | 0.007668 | 298.6635 | 249.6522 | 276.9879
LBAL1990 | Delivery van | LPG | Pre-Euro | 1990-1990 | 3.4027 | 1.8956 | 1.7125 | 40.3549 | 0.81572 | 1.3779 | 1.3612 | 23.0406 | 2.6251 | 2.8205 | 2.1981 | 2.8296 | 0.015725 | 0.009452 | 0.013793 | 0.017 | 0.00185 | 0.00195 | 0.002 | 0.002 | 0 | 0 | 0 | 0 | 0.003675 | 0.002277 | 0.003262 | 0.007668 | 281.044 | 239.3029 | 267.623
LBAL1991 | Delivery van | LPG | Pre-Euro | 1991-1991 | 3.4027 | 1.8956 | 1.7125 | 40.3549 | 0.81573 | 1.3779 | 1.3612 | 23.0406 | 2.6251 | 2.8205 | 2.1981 | 2.8296 | 0.015725 | 0.009452 | 0.013793 | 0.017 | 0.00185 | 0.00195 | 0.002 | 0.002 | 0 | 0 | 0 | 0 | 0.003675 | 0.002277 | 0.003262 | 0.007668 | 297.4591 | 249.0523 | 276.5077
LBAL1992 | Delivery van | LPG | Pre-Euro | 1992-1992 | 3.4027 | 1.8956 | 1.7125 | 40.3549 | 0.81572 | 1.3779 | 1.3612 | 23.0406 | 2.6251 | 2.8205 | 2.1981 | 2.8296 | 0.015725 | 0.009452 | 0.013793 | 0.017 | 0.00185 | 0.00195 | 0.002 | 0.002 | 0 | 0 | 0 | 0 | 0.003675 | 0.002277 | 0.003262 | 0.007668 | 283.8124 | 237.5581 | 263.7571
LBALEUR1 | Delivery van | LPG | Euro-1 | 07/1992-12/1996 | 6.9127 | 14.264 | 5.1944 | 24.04 | 0.35273 | 0.06255 | 0.25039 | 2.08 | 1.42 | 1.3308 | 0.93046 | 1.15 | 0.005 | 0.004415 | 0.005 | 0.026 | 0.04375 | 0.12348 | 0.073915 | 0.35 | 0.016688 | 0.009662 | 0.008 | 0.1335 | 0.000781 | 0.000947 | 0.001186 | 0.012745 | 293.9342 | 245.319 | 272.0247
LBALEUR2 | Delivery van | LPG | Euro-2 | 01/1996-12/1999 | 4.788 | 10.4057 | 3.527 | 17.53 | 0.15983 | 0.029698 | 0.10078 | 2.03 | 0.53991 | 0.49864 | 0.54436 | 0.5 | 0.005 | 0.004415 | 0.005 | 0.026 | 0.052933 | 0.13859 | 0.083959 | 0.42346 | 0.010281 | 0.000944 | 0.002 | 0.08225 | 0.000783 | 0.000948 | 0.001196 | 0.01272 | 289.894 | 241.4849 | 267.4872
LBALEUR3 | Delivery van | LPG | Euro-3 | 01/2000-12/2005 | 0.7693 | 0.9085 | 2.101 | 12.84 | 0.14548 | 0.019414 | 0.036328 | 1.81 | 0.27334 | 0.26971 | 0.19214 | 1.15 | 0.0015 | 0.000915 | 0.005 | 0.026 | 0.036542 | 0.022232 | 0.065016 | 0.29234 | 0.003969 | 0.001206 | 0.001 | 0.03175 | 0.000193 | 0.000127 | 0.000718 | 0.004335 | 282.0155 | 234.699 | 259.8455
LBALEUR4 | Delivery van | LPG | Euro-4 | 01/2005-12/2010 | 0.3125 | 0.23687 | 0.77171 | 9.86 | 0.08244 | 0.021557 | 0.020108 | 1.87 | 0.13043 | 0.13429 | 0.035668 | 0.51 | 0.0015 | 0.000915 | 0.005 | 0.026 | 0.023584 | 0.02478 | 0.06492 | 0.18867 | 0.001875 | 0.001625 | 0.002 | 0.015 | 0.000193 | 0.000127 | 0.000716 | 0.004335 | 257.1034 | 213.9119 | 236.7933
LBALEUR5 | Delivery van | LPG | Euro-5 | 09/2009-12/2013 | 0.1021 | 0.1402 | 0.61737 | 9.86 | 0.072402 | 0.017246 | 0.016086 | 1.41 | 0.10644 | 0.10813 | 0.028535 | 0.38 | 0.00081 | 0.000602 | 0.005 | 0.026 | 0.011403 | 0.027173 | 0.064824 | 0.091225 | 0.001875 | 0.001625 | 0.002 | 0.015 | 0.000154 | 0.000101 | 0.000716 | 0.00347 | 259.8309 | 216.2138 | 239.3778
LBALEUR6 | Delivery van | LPG | Euro-6 | 09/2014 and later | 0.56851 | 0.29567 | 0.6037 | 3.6412 | 0.095664 | 0.001247 | 0.015782 | 1.0998 | 0.066631 | 0.094861 | 0.025832 | 0.91084 | 0.001725 | 0.000907 | 0.005 | 0.0138 | 0.005507 | 0.028309 | 0.064728 | 0.044055 | 0.001875 | 0.001625 | 0.002 | 0.015 | 0.000154 | 0.000101 | 0.000716 | 0.00347 | 261.9515 | 217.6635 | 240.7865
LBALPR82 | Delivery van | LPG | pre-Euro | before 1982 | 3.4766 | 2.0057 | 1.8196 | 41.2322 | 0.86951 | 1.4587 | 1.4476 | 24.5597 | 2.7285 | 2.9365 | 2.2884 | 2.9411 | 0.015725 | 0.009452 | 0.013793 | 0.017 | 0.00185 | 0.00195 | 0.002 | 0.002 | 0 | 0 | 0 | 0 | 0.003675 | 0.002277 | 0.003262 | 0.007668 | 294.8519 | 245.7881 | 272.3892
LBCBEUR3 | Delivery van | Petrol | Euro-3 dual-fuel | 01/2000-12/2005
LBCBEUR4 | Delivery van | Petrol | Euro-4 dual-fuel | 01/2005-12/2010 | 0.7387 | 0.04397 | 0.54352 | 9.476 | 0.13721 | 0.008298 | 0.01535 | 1.1154 | 0.030979 | 0.031943 | 0.012715 | 0.5038 | 0.002633 | 0.001018 | 0.005 | 0.021065 | 0.023584 | 0.02478 | 0.06492 | 0.18867 | 0.002 | 0.0016 | 0.002 | 0.016 | 0.000223 | 9.6e-05 | 0.000717 | 0.00545 | 181.4145 | 150.9369 | 167.0828
LBCBEUR5 | Delivery van | Petrol | Euro-5 dual-fuel | 09/2009-12/2013 | 0.59096 | 0.035176 | 0.43481 | 7.5808 | 0.10977 | 0.006638 | 0.01228 | 0.89228 | 0.024783 | 0.025554 | 0.010172 | 0.40304 | 0.002106 | 0.000815 | 0.005 | 0.01685 | 0.011403 | 0.027173 | 0.064824 | 0.091225 | 0.002 | 0.0016 | 0.002 | 0.016 | 0.000297 | 0.000127 | 0.001195 | 0.007265 | 167.26 | 139.4025 | 154.4702
LBCBEUR6 | Delivery van | Petrol | Euro-6 dual-fuel | 09/2014 and later | 0.59096 | 0.035176 | 0.43481 | 7.5808 | 0.10977 | 0.006638 | 0.01228 | 0.89228 | 0.024783 | 0.025554 | 0.010172 | 0.40304 | 0.002106 | 0.000815 | 0.005 | 0.01685 | 0.005507 | 0.028309 | 0.064728 | 0.044055 | 0.002 | 0.0016 | 0.002 | 0.016 | 0.000417 | 0.000179 | 0.001674 | 0.010175 | 187.5502 | 156.9041 | 174.2858
LBEBEUR6 | Delivery van | Petrol | Euro-6 plug-in hybrid | 09/2014 and later | 0.12625 | 0.08775 | 0.203 | 1.01 | 0.08 | 0.072 | 0.117 | 0.64 | 0.024783 | 0.025554 | 0.010172 | 0.40304 | 0.002106 | 0.000815 | 0.005 | 0.01685 | 0.005507 | 0.028309 | 0.064728 | 0.044055 | 0.002 | 0.0016 | 0.002 | 0.016 | 0.000417 | 0.000179 | 0.001674 | 0.010175 | 198.3669 | 165.0412 | 182.6959
LTRBEUR0 | Delivery van | Petrol | Pre-Euro light tractor with trailer | before 1993 | 10.6314 | 7.1992 | 9.1428 | 164.127 | 2.0427 | 1.0902 | 2.1083 | 32.5096 | 1.6289 | 2.7979 | 6.1408 | 27.2699 | 0.033125 | 0.024981 | 0.015332 | 0.265 | 0.00125 | 0.00175 | 0.002 | 0.01 | 0 | 0 | 0 | 0 | 0.005216 | 0.005223 | 0.003833 | 0.10712 | 306.3567 | 256.2818 | 284.7033
LTRCEUR5 | Delivery van | CNG | Euro-5 light tractor with trailer | 09/2009-12/2013 | 0.51355 | 0.31458 | 0.52218 | 3.0593 | 0.10736 | 0.020013 | 0.066458 | 1.5552 | 0.05025 | 0.069984 | 0.020768 | 0.95308 | 0.001783 | 0.000942 | 0.004996 | 0.01426 | 0.011403 | 0.027173 | 0.064824 | 0.091225 | 0.001875 | 0.001625 | 0.002 | 0.015 | 0.000157 | 0.000105 | 0.000749 | 0.00362 | 205.284 | 170.7963 | 189.0666
LTRCEUR6 | Delivery van | CNG | Euro-6 light tractor with trailer | 09/2014 and later | 0.51355 | 0.31458 | 0.50913 | 3.0593 | 0.10736 | 0.020013 | 0.06541 | 1.5552 | 0.05025 | 0.069984 | 0.018626 | 0.95308 | 0.001783 | 0.000942 | 0.004996 | 0.01426 | 0.005507 | 0.028309 | 0.064728 | 0.044055 | 0.001875 | 0.001625 | 0.002 | 0.015 | 0.000157 | 0.000105 | 0.000749 | 0.00362 | 210.1867 | 174.5317 | 192.9587
LTRDEDT6CL3 | Delivery van | CNG | Euro-6D Temp light tractor with trailer | 01/2020-12/2021 | 0.64668 | 0.35444 | 0.2497 | 1.1243 | 0.019116 | 0.01401 | 0.016477 | 0.032128 | 0.13569 | 0.1209 | 0.15162 | 0.21288 | 0.000463 | 0.001488 | 0.0015 | 0.0005 | 0.042553 | 0.037913 | 0.047547 | 0.066759 | 0.00925 | 0.00375 | 0.004 | 0.01 | 0.000463 | 0.000487 | 0.0005 | 0.0005 | 287.3452 | 239.0221 | 264.5697
LTRDEUA6CL3 | Delivery van | Diesel | Euro-6A heavy, light tractor with trailer | 09/2015-12/2019 | 0.060125 | 0.075375 | 0.035 | 0.065 | 0.14338 | 0.087125 | 0.137 | 0.155 | 1.117 | 0.91644 | 1.0675 | 1.6465 | 0.000463 | 0.001488 | 0.0015 | 0.0005 | 0.002429 | 0.002065 | 0.001861 | 0.003652 | 0.00925 | 0.00375 | 0.004 | 0.01 | 0.000463 | 0.000487 | 0.0005 | 0.0005 | 265.0489 | 220.5342 | 244.133
LTRDEUD6CL3 | Delivery van | Diesel | Euro-6D heavy, light tractor with trailer | 01/2020 and later | 0.64668 | 0.35444 | 0.2497 | 1.1243 | 0.019116 | 0.01401 | 0.016477 | 0.032128 | 0.028675 | 0.016225 | 0.019 | 0.031 | 0.000463 | 0.001488 | 0.0015 | 0.0005 | 0.004255 | 0.003791 | 0.004755 | 0.006676 | 0.00925 | 0.00375 | 0.004 | 0.01 | 0.000463 | 0.000487 | 0.0005 | 0.0005 | 266.4854 | 221.8926 | 245.6991
LTRDEUR0 | Delivery van | Diesel | Pre-Euro light tractor with trailer | before 10/1993 | 1.5086 | 0.70548 | 0.69703 | 1.6309 | 0.44605 | 0.39849 | 0.47436 | 0.48221 | 1.8338 | 1.9314 | 1.7569 | 1.9825 | 0.53525 | 0.29773 | 0.15326 | 0.57865 | 0.000925 | 0.000975 | 0.001 | 0.001 | 0 | 0 | 0 | 0 | 0.28197 | 0.15961 | 0.084295 | 0.4838 | 402.9693 | 335.2704 | 371.1347
LTRDEUR1CL3 | Delivery van | Diesel | Euro-1 heavy, light tractor with trailer | 10/1993-09/1999 | 3.5287 | 0.49445 | 0.65976 | 3.3 | 0.14032 | 0.12616 | 0.13533 | 0.64 | 1.2543 | 0.85423 | 1.3422 | 0 | 0.21593 | 0.12001 | 0.16474 | 0.611 | 0.000925 | 0.000975 | 0.001 | 0.001 | 0.00185 | 0.00395 | 0.004 | 0.002 | 0.17329 | 0.09139 | 0.11532 | 0.13251 | 316.9665 | 263.7161 | 291.9262
LTRDEUR2CL3 | Delivery van | Diesel | Euro-2 heavy, light tractor with trailer | 01/1998-12/2001 | 0.76889 | 0.095797 | 0.15274 | 1.74 | 0.15337 | 0.065508 | 0.044957 | 0.37 | 1.4063 | 0.78732 | 1.1265 | 0.86 | 0.15999 | 0.092647 | 0.19032 | 0.246 | 0.002775 | 0.002925 | 0.003 | 0.003 | 0.0037 | 0.0059 | 0.006 | 0.004 | 0.13121 | 0.075191 | 0.15226 | 0.15386 | 318.5854 | 265.063 | 293.4171
LTRDEUR3CL3 | Delivery van | Diesel | Euro-3 heavy, light tractor with trailer | 01/2001-12/2006 | 0.29121 | 0.015558 | 0.064162 | 2.08 | 0.024319 | 0.005291 | 0.016754 | 0.14 | 1.2166 | 0.84808 | 1.0951 | 0.34 | 0.055855 | 0.049093 | 0.10409 | 0.093 | 0.002775 | 0.002925 | 0.003 | 0.003 | 0.00925 | 0.00375 | 0.004 | 0.01 | 0.047647 | 0.041786 | 0.088478 | 0.076778 | 289.2068 | 240.6201 | 266.3595
LTRDEUR4CL3 | Delivery van | Diesel | Euro-4 heavy, light tractor with trailer | 01/2006-08/2010 | 0.02675 | 0.010013 | 0.067394 | 1.44 | 0.014481 | 0.001757 | 0.007273 | 0.07 | 1.4263 | 0.85621 | 1.2913 | 0.14 | 0.075859 | 0.038219 | 0.083828 | 0.037 | 0.00185 | 0.00195 | 0.002 | 0.002 | 0.00925 | 0.00375 | 0.004 | 0.01 | 0.061624 | 0.031793 | 0.072931 | 0.090495 | 260.5477 | 216.7757 | 239.9644
LTRDEUR4CL3DPF | Delivery van | Diesel | Euro-4 heavy, light tractor with trailer and closed particulate filter | 01/2006-08/2010 | 0.02675 | 0.010013 | 0.067394 | 1.44 | 0.014481 | 0.001757 | 0.007273 | 0.07 | 1.4263 | 0.85621 | 1.2913 | 0.14 | 0.0003 | 0.000575 | 0.0015 | 0.037 | 0.00185 | 0.00195 | 0.002 | 0.002 | 0.00925 | 0.00375 | 0.004 | 0.01 | 0.000463 | 0.000487 | 0.0005 | 0.0005 | 249.581 | 207.6514 | 229.8641
LTRDEUR5CL3 | Delivery van | Diesel | Euro-5 heavy, light tractor with trailer | 09/2010-08/2016 | 0.0444 | 0.04 | 0.037 | 1.44 | 0.15975 | 0.07925 | 0.156 | 0.07 | 1.5859 | 1.2854 | 1.5319 | 0.14 | 0.000425 | 0.001475 | 0.0015 | 0.001 | 0.00185 | 0.00195 | 0.002 | 0.002 | 0.00925 | 0.00375 | 0.004 | 0.01 | 0.000463 | 0.000487 | 0.0005 | 0.0005 | 248.8475 | 207.0891 | 229.2843
LTREZEEV | Delivery van | Eletricity | light tractor with trailer | all | 0 | 0 | 0 | 0 | 0 | 0 | 0 | 0 | 0 | 0 | 0 | 0 | 0 | 0 | 0 | 0 | 0 | 0 | 0 | 0 | 0 | 0 | 0 | 0 | 0 | 0 | 0 | 0 | 0 | 0 | 0
LTRLEUR6 | Delivery van | LPG | Euro-6 light tractor with trailer | 1982-1992 | 0.56851 | 0.29567 | 0.6008 | 3.6412 | 0.095664 | 0.001247 | 0.016903 | 1.0998 | 0.066631 | 0.094861 | 0.028716 | 0.91084 | 0.001725 | 0.000907 | 0.004996 | 0.0138 | 0.005507 | 0.028309 | 0.064728 | 0.044055 | 0.001875 | 0.001625 | 0.002 | 0.015 | 0.000154 | 0.000101 | 0.000749 | 0.00347 | 274.7495 | 228.2006 | 252.3729
LPAB1982LCH | Passenger car | Petrol | Pre-Euro light | 1982-1982 | 16.2569 | 4.8378 | 12.1139 | 30.0066 | 3.0025 | 0.9253 | 1.6496 | 6.0948 | 1.4651 | 1.6508 | 3.5826 | 3.0327 | 0.0391 | 0.0292 | 0.031527 | 0.046 | 0.0017 | 0.0019 | 0.002 | 0.002 | 0 | 0 | 0 | 0 | 0.006969 | 0.005556 | 0.005964 | 0.014876 | 198.1977 | 126.4533 | 158.6299
LPAB1982MED | Passenger car | Petrol | Pre-Euro medium weight | 1982-1982 | 19.0016 | 5.5986 | 14.0411 | 35.0727 | 3.2819 | 1.0199 | 1.8023 | 6.6618 | 1.7446 | 1.9605 | 4.2727 | 3.6112 | 0.0391 | 0.0292 | 0.031527 | 0.046 | 0.0017 | 0.0019 | 0.002 | 0.002 | 0 | 0 | 0 | 0 | 0.006969 | 0.005556 | 0.005964 | 0.014876 | 241.2322 | 152.7028 | 190.7026
LPAB1982ZWA | Passenger car | Petrol | Pre-Euro heavy | 1982-1982 | 22.1685 | 6.5739 | 16.5189 | 40.9181 | 3.5911 | 1.1116 | 1.9856 | 7.2895 | 2.041 | 2.2903 | 4.9933 | 4.2247 | 0.0391 | 0.0292 | 0.031527 | 0.046 | 0.0017 | 0.0019 | 0.002 | 0.002 | 0 | 0 | 0 | 0 | 0.006969 | 0.005556 | 0.005964 | 0.014876 | 309.1237 | 194.3463 | 241.1828
LPAB1983LCH | Passenger car | Petrol | Pre-Euro light | 1983-1983 | 16.2822 | 4.8448 | 12.1317 | 30.0532 | 3.0052 | 0.9262 | 1.651 | 6.1002 | 1.402 | 1.5758 | 3.423 | 2.9019 | 0.0357 | 0.026447 | 0.028571 | 0.042 | 0.0017 | 0.0019 | 0.002 | 0.002 | 0 | 0 | 0 | 0 | 0.006363 | 0.00503 | 0.005405 | 0.013582 | 196.3447 | 124.1091 | 154.6781
LPAB1983MED | Passenger car | Petrol | Pre-Euro medium weight | 1983-1983 | 19.0311 | 5.6067 | 14.0617 | 35.1272 | 3.2848 | 1.0209 | 1.8039 | 6.6677 | 1.6694 | 1.8714 | 4.0824 | 3.4555 | 0.0357 | 0.026447 | 0.028571 | 0.042 | 0.0017 | 0.0019 | 0.002 | 0.002 | 0 | 0 | 0 | 0 | 0.006363 | 0.00503 | 0.005405 | 0.013582 | 241.799 | 152.3596 | 189.4659
LPAB1983ZWA | Passenger car | Petrol | Pre-Euro heavy | 1983-1983 | 22.2029 | 6.5835 | 16.5432 | 40.9817 | 3.5943 | 1.1126 | 1.9874 | 7.296 | 1.953 | 2.1862 | 4.7708 | 4.0426 | 0.0357 | 0.026447 | 0.028571 | 0.042 | 0.0017 | 0.0019 | 0.002 | 0.002 | 0 | 0 | 0 | 0 | 0.006363 | 0.00503 | 0.005405 | 0.013582 | 311.1643 | 198.6371 | 250.2721
LPAB1984LCH | Passenger car | Petrol | Pre-Euro light | 1984-1984 | 15.1161 | 4.4246 | 11.2747 | 27.9009 | 2.8033 | 0.87317 | 1.5369 | 5.6904 | 1.4044 | 1.5785 | 3.429 | 2.907 | 0.0323 | 0.023694 | 0.025616 | 0.038 | 0.0017 | 0.0019 | 0.002 | 0.002 | 0 | 0 | 0 | 0 | 0.005757 | 0.004505 | 0.004846 | 0.012289 | 197.2486 | 125.7033 | 157.5258
LPAB1984MED | Passenger car | Petrol | Pre-Euro medium weight | 1984-1984 | 17.6681 | 5.1202 | 13.0684 | 32.6114 | 3.0641 | 0.96247 | 1.6792 | 6.2198 | 1.6723 | 1.8746 | 4.0895 | 3.4615 | 0.0323 | 0.023694 | 0.025616 | 0.038 | 0.0017 | 0.0019 | 0.002 | 0.002 | 0 | 0 | 0 | 0 | 0.005757 | 0.004505 | 0.004846 | 0.012289 | 242.3648 | 152.8734 | 190.3622
LPAB1984ZWA | Passenger car | Petrol | Pre-Euro heavy | 1984-1984 | 20.6128 | 6.0124 | 15.3746 | 38.0467 | 3.3528 | 1.0489 | 1.85 | 6.8058 | 1.9564 | 2.19 | 4.7792 | 4.0496 | 0.0323 | 0.023694 | 0.025616 | 0.038 | 0.0017 | 0.0019 | 0.002 | 0.002 | 0 | 0 | 0 | 0 | 0.005757 | 0.004505 | 0.004846 | 0.012289 | 308.2145 | 193.0844 | 238.7822
LPAB1985LCH | Passenger car | Petrol | Pre-Euro light | 1985-1985 | 13.8718 | 4.0997 | 10.3179 | 25.6042 | 2.6086 | 0.80993 | 1.4342 | 5.2953 | 1.4069 | 1.5812 | 3.435 | 2.912 | 0.0289 | 0.020941 | 0.02266 | 0.034 | 0.0017 | 0.0019 | 0.002 | 0.002 | 0 | 0 | 0 | 0 | 0.005151 | 0.003978 | 0.004286 | 0.010995 | 197.3534 | 125.7299 | 157.7381
LPAB1985MED | Passenger car | Petrol | Pre-Euro medium weight | 1985-1985 | 16.2137 | 4.7444 | 11.9594 | 29.927 | 2.8513 | 0.89277 | 1.567 | 5.7878 | 1.6752 | 1.8778 | 4.0967 | 3.4675 | 0.0289 | 0.020941 | 0.02266 | 0.034 | 0.0017 | 0.0019 | 0.002 | 0.002 | 0 | 0 | 0 | 0 | 0.005151 | 0.003978 | 0.004286 | 0.010995 | 238.063 | 150.4383 | 187.6836
LPAB1985ZWA | Passenger car | Petrol | Pre-Euro heavy | 1985-1985 | 18.916 | 5.571 | 14.0699 | 34.9148 | 3.12 | 0.97297 | 1.7264 | 6.3332 | 1.9598 | 2.1937 | 4.7876 | 4.0567 | 0.0289 | 0.020941 | 0.02266 | 0.034 | 0.0017 | 0.0019 | 0.002 | 0.002 | 0 | 0 | 0 | 0 | 0.005151 | 0.003978 | 0.004286 | 0.010995 | 308.5021 | 193.9417 | 240.6344
LPAB1986LCH | Passenger car | Petrol | Pre-Euro light | 1986-1986 | 11.937 | 3.6813 | 8.7192 | 22.033 | 2.2987 | 0.73302 | 1.2655 | 4.6662 | 1.3212 | 1.517 | 3.3896 | 2.7347 | 0.0255 | 0.018188 | 0.019704 | 0.03 | 0.0017 | 0.0019 | 0.002 | 0.002 | 0 | 0 | 0 | 0 | 0.004545 | 0.003453 | 0.003727 | 0.009702 | 195.4439 | 123.7287 | 154.318
LPAB1986MED | Passenger car | Petrol | Pre-Euro medium weight | 1986-1986 | 13.9523 | 4.2606 | 10.1064 | 25.7529 | 2.5126 | 0.80795 | 1.3827 | 5.1002 | 1.5732 | 1.8016 | 4.0426 | 3.2564 | 0.0255 | 0.018188 | 0.019704 | 0.03 | 0.0017 | 0.0019 | 0.002 | 0.002 | 0 | 0 | 0 | 0 | 0.004545 | 0.003453 | 0.003727 | 0.009702 | 239.5152 | 151.9972 | 190.1031
LPAB1986ZWA | Passenger car | Petrol | Pre-Euro heavy | 1986-1986 | 16.2777 | 5.0026 | 11.8898 | 30.0451 | 2.7493 | 0.88055 | 1.5233 | 5.5808 | 1.8405 | 2.1047 | 4.7244 | 3.8096 | 0.0255 | 0.018188 | 0.019704 | 0.03 | 0.0017 | 0.0019 | 0.002 | 0.002 | 0 | 0 | 0 | 0 | 0.004545 | 0.003453 | 0.003727 | 0.009702 | 302.8721 | 190.377 | 236.152
LPAB1987LCH | Passenger car | Petrol | Pre-Euro light | 1987-1987 | 10.9811 | 3.7227 | 7.7178 | 20.2686 | 2.3269 | 0.74294 | 1.2868 | 4.7233 | 1.343 | 1.5347 | 3.417 | 2.7799 | 0.0255 | 0.016219 | 0.023645 | 0.03 | 0.0017 | 0.0019 | 0.002 | 0.002 | 0 | 0 | 0 | 0 | 0.004545 | 0.003059 | 0.004473 | 0.009702 | 194.8894 | 124.2977 | 155.867
LPAB1987MED | Passenger car | Petrol | Pre-Euro medium weight | 1987-1987 | 12.835 | 4.3094 | 8.9456 | 23.6906 | 2.5433 | 0.81888 | 1.4059 | 5.1627 | 1.5992 | 1.8226 | 4.0752 | 3.3101 | 0.0255 | 0.016219 | 0.023645 | 0.03 | 0.0017 | 0.0019 | 0.002 | 0.002 | 0 | 0 | 0 | 0 | 0.004545 | 0.003059 | 0.004473 | 0.009702 | 237.6022 | 150.0159 | 186.876
LPAB1987ZWA | Passenger car | Petrol | Pre-Euro heavy | 1987-1987 | 14.9742 | 5.0592 | 10.5243 | 27.6391 | 2.783 | 0.89247 | 1.5489 | 5.6491 | 1.8709 | 2.1292 | 4.7625 | 3.8725 | 0.0255 | 0.016219 | 0.023645 | 0.03 | 0.0017 | 0.0019 | 0.002 | 0.002 | 0 | 0 | 0 | 0 | 0.004545 | 0.003059 | 0.004473 | 0.009702 | 305.3791 | 193.4109 | 241.936
LPAB1988LCH | Passenger car | Petrol | Pre-Euro light | 1988-1988 | 9.923 | 3.7504 | 6.5741 | 18.3157 | 2.1724 | 0.74946 | 1.2324 | 4.4098 | 1.2289 | 1.4727 | 3.4576 | 2.5436 | 0.0255 | 0.016219 | 0.023645 | 0.03 | 0.0017 | 0.0019 | 0.002 | 0.002 | 0 | 0 | 0 | 0 | 0.004545 | 0.003059 | 0.004473 | 0.009702 | 198.6965 | 126.3337 | 158.1438
LPAB1988MED | Passenger car | Petrol | Pre-Euro medium weight | 1988-1988 | 11.5983 | 4.3424 | 7.62 | 21.4079 | 2.3745 | 0.82595 | 1.3465 | 4.8201 | 1.4633 | 1.7491 | 4.1236 | 3.0288 | 0.0255 | 0.016219 | 0.023645 | 0.03 | 0.0017 | 0.0019 | 0.002 | 0.002 | 0 | 0 | 0 | 0 | 0.004545 | 0.003059 | 0.004473 | 0.009702 | 236.5032 | 148.3095 | 183.9248
LPAB1988ZWA | Passenger car | Petrol | Pre-Euro heavy | 1988-1988 | 13.5314 | 5.0972 | 8.9647 | 24.9759 | 2.5983 | 0.90024 | 1.4835 | 5.2742 | 1.7119 | 2.0433 | 4.8191 | 3.5434 | 0.0255 | 0.016219 | 0.023645 | 0.03 | 0.0017 | 0.0019 | 0.002 | 0.002 | 0 | 0 | 0 | 0 | 0.004545 | 0.003059 | 0.004473 | 0.009702 | 308.0364 | 194.49 | 242.9943
LPAB1989LCH | Passenger car | Petrol | Pre-Euro light | 1989-1989 | 9.5978 | 3.7098 | 6.2021 | 17.7154 | 2.009 | 0.74994 | 1.1595 | 4.0781 | 1.1013 | 1.3884 | 3.4032 | 2.2795 | 0.0255 | 0.016219 | 0.023645 | 0.03 | 0.0017 | 0.0019 | 0.002 | 0.002 | 0 | 0 | 0 | 0 | 0.004545 | 0.003059 | 0.004473 | 0.009702 | 196.4156 | 124.1506 | 154.6368
LPAB1989MED | Passenger car | Petrol | Pre-Euro medium weight | 1989-1989 | 11.2182 | 4.2955 | 7.1888 | 20.7063 | 2.1959 | 0.82636 | 1.2669 | 4.4574 | 1.3113 | 1.6489 | 4.0587 | 2.7143 | 0.0255 | 0.016219 | 0.023645 | 0.03 | 0.0017 | 0.0019 | 0.002 | 0.002 | 0 | 0 | 0 | 0 | 0.004545 | 0.003059 | 0.004473 | 0.009702 | 236.8807 | 148.8031 | 184.6293
LPAB1989ZWA | Passenger car | Petrol | Pre-Euro heavy | 1989-1989 | 13.0879 | 5.0421 | 8.4574 | 24.1574 | 2.4028 | 0.90074 | 1.3957 | 4.8774 | 1.5341 | 1.9263 | 4.7432 | 3.1755 | 0.0255 | 0.016219 | 0.023645 | 0.03 | 0.0017 | 0.0019 | 0.002 | 0.002 | 0 | 0 | 0 | 0 | 0.004545 | 0.003059 | 0.004473 | 0.009702 | 309.0746 | 194.6699 | 242.729
LPAB1990LCH | Passenger car | Petrol | Pre-Euro light | 1990-1990 | 10.5567 | 3.668 | 7.1981 | 19.4853 | 1.937 | 0.73807 | 1.1184 | 3.9319 | 1.0427 | 1.3341 | 3.2806 | 2.1584 | 0.0255 | 0.016219 | 0.023645 | 0.03 | 0.0017 | 0.0019 | 0.002 | 0.002 | 0 | 0 | 0 | 0 | 0.004545 | 0.003059 | 0.004473 | 0.009702 | 194.2525 | 121.6772 | 150.6096
LPAB1990MED | Passenger car | Petrol | Pre-Euro medium weight | 1990-1990 | 12.339 | 4.2463 | 8.3432 | 22.775 | 2.1172 | 0.81325 | 1.222 | 4.2977 | 1.2416 | 1.5845 | 3.9125 | 2.5701 | 0.0255 | 0.016219 | 0.023645 | 0.03 | 0.0017 | 0.0019 | 0.002 | 0.002 | 0 | 0 | 0 | 0 | 0.004545 | 0.003059 | 0.004473 | 0.009702 | 239.4335 | 151.8133 | 189.6906
LPAB1990ZWA | Passenger car | Petrol | Pre-Euro heavy | 1990-1990 | 14.3955 | 4.9849 | 9.8156 | 26.5709 | 2.3167 | 0.88646 | 1.3462 | 4.7027 | 1.4526 | 1.851 | 4.5724 | 3.0067 | 0.0255 | 0.016219 | 0.023645 | 0.03 | 0.0017 | 0.0019 | 0.002 | 0.002 | 0 | 0 | 0 | 0 | 0.004545 | 0.003059 | 0.004473 | 0.009702 | 312.4916 | 195.702 | 242.6546
LPAB1991LCH | Passenger car | Petrol | Pre-Euro light | 1991-1991 | 10.2864 | 3.7086 | 6.947 | 18.9864 | 2.1596 | 0.75863 | 1.2132 | 4.3838 | 1.2377 | 1.5001 | 3.4945 | 2.5619 | 0.0255 | 0.016219 | 0.023645 | 0.03 | 0.0017 | 0.0019 | 0.002 | 0.002 | 0 | 0 | 0 | 0 | 0.004545 | 0.003059 | 0.004473 | 0.009702 | 200.042 | 126.2746 | 157.1748
LPAB1991MED | Passenger car | Petrol | Pre-Euro medium weight | 1997-1997 | 12.0231 | 4.2936 | 8.0522 | 22.1919 | 2.3605 | 0.83603 | 1.3255 | 4.7916 | 1.4738 | 1.7816 | 4.1677 | 3.0506 | 0.0255 | 0.016219 | 0.023645 | 0.03 | 0.0017 | 0.0019 | 0.002 | 0.002 | 0 | 0 | 0 | 0 | 0.004545 | 0.003059 | 0.004473 | 0.009702 | 239.7264 | 151.4218 | 188.6612
LPAB1991ZWA | Passenger car | Petrol | Pre-Euro heavy | 1997-1997 | 14.0269 | 5.0403 | 9.4731 | 25.8905 | 2.5829 | 0.91123 | 1.4603 | 5.2431 | 1.7242 | 2.0813 | 4.8705 | 3.5689 | 0.0255 | 0.016219 | 0.023645 | 0.03 | 0.0017 | 0.0019 | 0.002 | 0.002 | 0 | 0 | 0 | 0 | 0.004545 | 0.003059 | 0.004473 | 0.009702 | 316.4275 | 200.3106 | 250.6037
LPAB1992LCH | Passenger car | Petrol | Pre-Euro light | 1992-1992 | 9.1072 | 3.5883 | 5.8407 | 16.8098 | 2.0338 | 0.73557 | 1.1616 | 4.1284 | 1.1324 | 1.3971 | 3.323 | 2.344 | 0.0255 | 0.016219 | 0.023645 | 0.03 | 0.0017 | 0.0019 | 0.002 | 0.002 | 0 | 0 | 0 | 0 | 0.004545 | 0.003059 | 0.004473 | 0.009702 | 196.3576 | 124.3062 | 155.1663
LPAB1992MED | Passenger car | Petrol | Pre-Euro medium weight | 1992-1992 | 10.6447 | 4.155 | 6.7699 | 19.6478 | 2.223 | 0.81057 | 1.2691 | 4.5124 | 1.3484 | 1.6592 | 3.9631 | 2.7911 | 0.0255 | 0.016219 | 0.023645 | 0.03 | 0.0017 | 0.0019 | 0.002 | 0.002 | 0 | 0 | 0 | 0 | 0.004545 | 0.003059 | 0.004473 | 0.009702 | 246.0444 | 156.0612 | 195.1249
LPAB1992ZWA | Passenger car | Petrol | Pre-Euro heavy | 1992-1992 | 12.4189 | 4.877 | 7.9645 | 22.9224 | 2.4324 | 0.88351 | 1.3982 | 4.9376 | 1.5775 | 1.9384 | 4.6315 | 3.2653 | 0.0255 | 0.016219 | 0.023645 | 0.03 | 0.0017 | 0.0019 | 0.002 | 0.002 | 0 | 0 | 0 | 0 | 0.004545 | 0.003059 | 0.004473 | 0.009702 | 313.7586 | 197.4127 | 245.482
LPABEUR1 | Passenger car | Petrol | Euro-1 | 07/1992-12/1996 | 6.427 | 3.3733 | 1.6928 | 24.04 | 0.32389 | 0.20018 | 0.06581 | 2.08 | 0.55189 | 0.41708 | 0.22671 | 1.15 | 0.001752 | 0.00511 | 0.000602 | 0.033 | 0.0175 | 0.11473 | 0.073915 | 0.35 | 0.006675 | 0.006325 | 0.008 | 0.1335 | 0.00095 | 0.001448 | 0.000586 | 0.00484 | 251.1058 | 158.4725 | 197.282
LPABEUR2 | Passenger car | Petrol | Euro-2 | 01/1996-12/1999 | 8.0538 | 3.5222 | 3.4998 | 17.53 | 0.2087 | 0.13186 | 0.054165 | 2.03 | 0.39342 | 0.18798 | 0.1815 | 0.5 | 0.002772 | 0.00066 | 0.005 | 0.033 | 0.021173 | 0.128 | 0.083959 | 0.42346 | 0.00415 | 0.0024 | 0.002 | 0.083 | 0.000693 | 0.000116 | 0.001195 | 0.00925 | 235.6547 | 148.9037 | 185.4584
LPABEUR3 | Passenger car | Petrol | Euro-3 | 01/2000-12/2005 | 7.0095 | 4.2594 | 3.4033 | 16.98 | 0.081073 | 0.098387 | 0.018226 | 2.39 | 0.441 | 0.18996 | 0.12337 | 0.23 | 0.001386 | 0.000693 | 0.0025 | 0.033 | 0.014617 | 0.014924 | 0.065016 | 0.29234 | 0.003125 | 0.004654 | 0.009123 | 0.06251 | 0.000208 | 4e-05 | 0.000359 | 0.002665 | 228.1819 | 144.5951 | 180.487
LPABEUR4 | Passenger car | Petrol | Euro-4 | 01/2005-12/2010 | 6.1537 | 3.8468 | 2.9824 | 13.61 | 0.048904 | 0.090081 | 0.01594 | 2.48 | 0.36053 | 0.18692 | 0.13104 | 0.1 | 0.001386 | 0.000693 | 0.0025 | 0.033 | 0.01435 | 0.021185 | 0.039796 | 0.048395 | 0.003125 | 0.004654 | 0.009123 | 0.06251 | 0.000208 | 4.2e-05 | 0.000359 | 0.00262 | 217.8156 | 138.069 | 172.415
LPABEUR5 | Passenger car | Petrol | Euro-5 | 09/2009-12/2013 | 0.089185 | 0.055231 | 0.1559 | 13.61 | 0.0846 | 0.048 | 0.145 | 1.86 | 0.21857 | 0.11954 | 0.085879 | 0.08 | 0.001109 | 0.000554 | 0.0025 | 0.033 | 0.01435 | 0.021185 | 0.039796 | 0.048395 | 0.003125 | 0.004654 | 0.009123 | 0.06251 | 0.000166 | 3.4e-05 | 0.000359 | 0.002095 | 191.8502 | 121.6328 | 151.8756
LPABEUR6 | Passenger car | Petrol | Euro-6 | 09/2014 and later | 0.070589 | 0.04955 | 0.12124 | 6.8675 | 0.081 | 0.018317 | 0.124 | 0.99366 | 0.014331 | 0.017225 | 0.024246 | 0.23639 | 0.000462 | 0.000462 | 0.0025 | 0.00924 | 0.01435 | 0.021185 | 0.039796 | 0.048395 | 0.005227 | 0.005355 | 0.009123 | 0.0485 | 0.000166 | 3.4e-05 | 0.000359 | 0.002095 | 196.2932 | 124.8014 | 156.0592
LPABO3WCLCH | Passenger car | Petrol | Unregulated catalytic converter light | before 06/1992 | 7.1552 | 3.3088 | 7.3203 | 13.2069 | 1.2793 | 0.41862 | 0.61521 | 2.5968 | 0.6217 | 0.87961 | 3.252 | 1.2868 | 0.010658 | 0.004665 | 0.006897 | 0.012539 | 0.0017 | 0.0019 | 0.002 | 0.002 | 0 | 0 | 0 | 0 | 0.0019 | 0.000855 | 0.001304 | 0.004055 | 209.9244 | 132.4361 | 164.8459
LPABO3WCMED | Passenger car | Petrol | Unregulated catalytic converter medium weight | before 06/1992 | 7.631 | 1.0001 | 1.7469 | 14.0852 | 0.74086 | 0.079086 | 0.12214 | 1.5039 | 0.63819 | 0.96175 | 3.1652 | 1.321 | 0.010658 | 0.004665 | 0.006897 | 0.012539 | 0.0017 | 0.0019 | 0.002 | 0.002 | 0 | 0 | 0 | 0 | 0.0019 | 0.000855 | 0.001304 | 0.004055 | 237.4023 | 150.0006 | 186.8438
LPABO3WCZWA | Passenger car | Petrol | Unregulated catalytic converter heavy weight | before 06/1992 | 7.631 | 1.0001 | 1.7469 | 14.0852 | 0.74086 | 0.079086 | 0.12214 | 1.5039 | 0.63819 | 0.96175 | 3.1652 | 1.321 | 0.010658 | 0.004665 | 0.006897 | 0.012539 | 0.0017 | 0.0019 | 0.002 | 0.002 | 0 | 0 | 0 | 0 | 0.0019 | 0.000855 | 0.001304 | 0.004055 | 294.4368 | 185.3791 | 230.4834
LPABPR82LCH | Passenger car | Petrol | pre-Euro | before 1982 | 24.0823 | 6.9872 | 17.8926 | 44.4505 | 3.9532 | 1.2241 | 2.17 | 8.0246 | 1.594 | 1.785 | 3.8824 | 3.2993 | 0.05321 | 0.040625 | 0.04069 | 0.0626 | 0.0017 | 0.0019 | 0.002 | 0.002 | 0 | 0 | 0 | 0 | 0.009483 | 0.007739 | 0.007696 | 0.020244 | 199.9394 | 126.448 | 157.7441
LPABPR82MED | Passenger car | Petrol | pre-Euro | before 1982 | 28.1481 | 8.0855 | 20.7391 | 51.9552 | 4.3209 | 1.3493 | 2.3709 | 8.771 | 1.898 | 2.1199 | 4.6303 | 3.9286 | 0.05321 | 0.040625 | 0.04069 | 0.0626 | 0.0017 | 0.0019 | 0.002 | 0.002 | 0 | 0 | 0 | 0 | 0.009483 | 0.007739 | 0.007696 | 0.020244 | 237.767 | 150.0844 | 186.9516
LPABPR82ZWA | Passenger car | Petrol | pre-Euro | before 1982 | 32.8395 | 9.4945 | 24.399 | 60.6144 | 4.7281 | 1.4706 | 2.612 | 9.5975 | 2.2205 | 2.4765 | 5.4112 | 4.5961 | 0.05321 | 0.040625 | 0.04069 | 0.0626 | 0.0017 | 0.0019 | 0.002 | 0.002 | 0 | 0 | 0 | 0 | 0.009483 | 0.007739 | 0.007696 | 0.020244 | 310.5578 | 198.0865 | 248.2719
LPABR3WC | Passenger car | Petrol | Pre-Euro regulated catalytic converter | before 06/1992 | 6.7734 | 3.9833 | 1.629 | 11.8394 | 0.39882 | 0.26596 | 0.060505 | 0.76439 | 0.53598 | 0.41966 | 0.2411 | 1.0984 | 0.008457 | 0.006262 | 0.00676 | 0.00995 | 0.0017 | 0.0019 | 0.002 | 0.002 | 0 | 0 | 0 | 0 | 0.001486 | 0.001184 | 0.001292 | 0.003358 | 250.915 | 158.3457 | 197.264
LPACEUR2 | Passenger car | CNG | Euro-2 | 01/1996-12/1999 | 5.9318 | 0.32662 | 3.4998 | 74.0036 | 0.041518 | 0.068493 | 0.054165 | 2.7624 | 0.191 | 0.027903 | 0.1219 | 2.3377 | 0.001155 | 0.001155 | 0.005 | 0.0231 | 0.021173 | 0.128 | 0.083959 | 0.42346 | 0.00425 | 0.0024 | 0.002 | 0.085 | 0.000693 | 0.000116 | 0.001195 | 0.00925 | 281.5863 | 178.0898 | 221.836
LPACEUR3 | Passenger car | CNG | Euro-3 | 01/2000-12/2005 | 3.9885 | 1.0216 | 1.9272 | 45.3794 | 0.088057 | 0.098792 | 0.017734 | 2.3291 | 0.088786 | 0.007029 | 0.032762 | 1.0479 | 0.001155 | 0.001155 | 0.005 | 0.0231 | 0.014617 | 0.014924 | 0.065016 | 0.29234 | 0.0015 | 0.0005 | 0.001 | 0.03 | 0.000416 | 7.9e-05 | 0.000718 | 0.00533 | 235.0039 | 147.4048 | 183.1341
LPACEUR4 | Passenger car | CNG | Euro-4 | 01/2005-12/2010 | 0.173 | 0.77133 | 1.0993 | 14.4054 | 0.048097 | 0.070026 | 0.074294 | 2.3218 | 0.097742 | 0.005574 | 0.050283 | 1.3131 | 0.001155 | 0.001155 | 0.005 | 0.0231 | 0.009433 | 0.020064 | 0.06492 | 0.18867 | 0.00075 | 0.00025 | 0.001 | 0.015 | 0.000416 | 5.3e-05 | 0.00072 | 0.005865 | 195.792 | 125.97 | 158.3908
LPACEUR5 | Passenger car | CNG | Euro-5 | 09/2009-12/2013 | 0.13841 | 0.61706 | 0.87947 | 11.5243 | 0.038477 | 0.056021 | 0.059436 | 1.8574 | 0.078193 | 0.004459 | 0.040227 | 1.0505 | 0.000924 | 0.000924 | 0.005 | 0.01848 | 0.004561 | 0.024893 | 0.064824 | 0.091225 | 0.00075 | 0.00025 | 0.001 | 0.015 | 0.000332 | 4.3e-05 | 0.00072 | 0.00469 | 168.8297 | 108.8668 | 137.5561
LPACEUR6 | Passenger car | CNG | Euro-6 | 09/2014 and later | 1.5762 | 1.0963 | 0.84626 | 1.9392 | 0.16442 | 0.098001 | 0.05687 | 1.0178 | 0.020269 | 0.020298 | 0.038162 | 0.73369 | 0.000924 | 0.000924 | 0.005 | 0.01848 | 0.008632 | 0.02935 | 0.064728 | 0.001196 | 0.001751 | 0.000584 | 0.001 | 0.008324 | 0.000332 | 4.3e-05 | 0.00072 | 0.00469 | 212.1365 | 138.9597 | 175.7993
LPAD1982LCH | Passenger car | Diesel | Pre-Euro light | 1982-1982 | 1.4662 | 0.62994 | 1.3629 | 2.4011 | 0.37631 | 0.11943 | 0.15559 | 0.70776 | 0.50111 | 0.39853 | 1.272 | 1.1464 | 0.47223 | 0.2799 | 0.23065 | 1.0078 | 0.00085 | 0.00095 | 0.001 | 0.001 | 0 | 0 | 0 | 0 | 0.26302 | 0.15504 | 0.12452 | 0.53228 | 150.2306 | 112.0006 | 102.3603
LPAD1982MED | Passenger car | Diesel | Pre-Euro medium weight | 1982-1982 | 1.6495 | 0.61494 | 1.3629 | 2.7012 | 0.45553 | 0.14295 | 0.15559 | 0.85676 | 0.66426 | 0.53182 | 1.272 | 1.5196 | 0.47223 | 0.2799 | 0.23065 | 1.0078 | 0.00085 | 0.00095 | 0.001 | 0.001 | 0 | 0 | 0 | 0 | 0.26302 | 0.15504 | 0.12451 | 0.53228 | 160.7078 | 119.5664 | 109.1839
LPAD1982ZWA | Passenger car | Diesel | Pre-Euro heavy | 1982-1982 | 2.016 | 0.77242 | 1.3629 | 3.3015 | 0.55456 | 0.18008 | 0.15559 | 1.043 | 0.82741 | 0.6651 | 1.272 | 1.8929 | 0.47223 | 0.27989 | 0.23065 | 1.0078 | 0.00085 | 0.00095 | 0.001 | 0.001 | 0 | 0 | 0 | 0 | 0.26302 | 0.15504 | 0.12452 | 0.53228 | 414.9524 | 322.721 | 305.8943
LPAD1983LCH | Passenger car | Diesel | Pre-Euro light | 1983-1983 | 1.2568 | 0.55334 | 1.0484 | 2.0581 | 0.3189 | 0.11623 | 0.14586 | 0.5998 | 0.46615 | 0.3948 | 1.2249 | 1.0664 | 0.39766 | 0.24523 | 0.20404 | 0.84865 | 0.00085 | 0.00095 | 0.001 | 0.001 | 0 | 0 | 0 | 0 | 0.22149 | 0.1358 | 0.11015 | 0.44824 | 152.0068 | 118.6386 | 111.6889
LPAD1983MED | Passenger car | Diesel | Pre-Euro medium weight | 1983-1983 | 1.4138 | 0.54048 | 1.0484 | 2.3154 | 0.38604 | 0.13916 | 0.14586 | 0.72607 | 0.61791 | 0.52682 | 1.2249 | 1.4136 | 0.39766 | 0.24523 | 0.20404 | 0.84865 | 0.00085 | 0.00095 | 0.001 | 0.001 | 0 | 0 | 0 | 0 | 0.22149 | 0.1358 | 0.11015 | 0.44824 | 166.8274 | 123.8541 | 112.7928
LPAD1983ZWA | Passenger car | Diesel | Pre-Euro heavy | 1983-1983 | 1.728 | 0.67882 | 1.0484 | 2.8299 | 0.46996 | 0.17513 | 0.14586 | 0.88391 | 0.76968 | 0.65883 | 1.2249 | 1.7608 | 0.39766 | 0.24523 | 0.20404 | 0.84865 | 0.00085 | 0.00095 | 0.001 | 0.001 | 0 | 0 | 0 | 0 | 0.22149 | 0.1358 | 0.11015 | 0.44824 | 440.1362 | 324.6158 | 294.5296
LPAD1984LCH | Passenger car | Diesel | Pre-Euro light | 1984-1984 | 1.0473 | 0.47675 | 0.83869 | 1.7151 | 0.2615 | 0.10443 | 0.12641 | 0.49183 | 0.43701 | 0.39814 | 1.1778 | 0.99977 | 0.33139 | 0.22034 | 0.16855 | 0.70721 | 0.00085 | 0.00095 | 0.001 | 0.001 | 0 | 0 | 0 | 0 | 0.18458 | 0.12196 | 0.090991 | 0.37353 | 140.7817 | 105.3563 | 96.4602
LPAD1984MED | Passenger car | Diesel | Pre-Euro medium weight | 1984-1984 | 1.1782 | 0.46603 | 0.83869 | 1.9295 | 0.31655 | 0.12505 | 0.12641 | 0.59538 | 0.5793 | 0.53123 | 1.1778 | 1.3253 | 0.33139 | 0.22034 | 0.16855 | 0.70721 | 0.00085 | 0.00095 | 0.001 | 0.001 | 0 | 0 | 0 | 0 | 0.18458 | 0.12196 | 0.090991 | 0.37353 | 182.2846 | 136.4225 | 124.903
LPAD1984ZWA | Passenger car | Diesel | Pre-Euro heavy | 1984-1984 | 1.44 | 0.58521 | 0.83869 | 2.3582 | 0.38537 | 0.15729 | 0.12641 | 0.72481 | 0.72158 | 0.66433 | 1.1778 | 1.6508 | 0.33139 | 0.22034 | 0.16855 | 0.70721 | 0.00085 | 0.00095 | 0.001 | 0.001 | 0 | 0 | 0 | 0 | 0.18458 | 0.12196 | 0.090991 | 0.37353 | 423.6413 | 329.8701 | 313.0278
LPAD1985LCH | Passenger car | Diesel | Pre-Euro light | 1985-1985 | 0.83783 | 0.40015 | 0.52418 | 1.3721 | 0.2041 | 0.10122 | 0.11669 | 0.38387 | 0.40205 | 0.39441 | 1.1306 | 0.91979 | 0.25683 | 0.18568 | 0.14194 | 0.54808 | 0.00085 | 0.00095 | 0.001 | 0.001 | 0 | 0 | 0 | 0 | 0.14305 | 0.10272 | 0.076624 | 0.28949 | 139.6316 | 104.14 | 95.1939
LPAD1985MED | Passenger car | Diesel | Pre-Euro medium weight | 1985-1985 | 0.94257 | 0.39157 | 0.52418 | 1.5436 | 0.24707 | 0.12127 | 0.11669 | 0.46468 | 0.53295 | 0.52623 | 1.1306 | 1.2193 | 0.25683 | 0.18568 | 0.14194 | 0.54808 | 0.00085 | 0.00095 | 0.001 | 0.001 | 0 | 0 | 0 | 0 | 0.14305 | 0.10272 | 0.076624 | 0.28949 | 186.7461 | 140.0757 | 128.9988
LPAD1985ZWA | Passenger car | Diesel | Pre-Euro heavy | 1985-1985 | 1.152 | 0.49161 | 0.52418 | 1.8866 | 0.30078 | 0.15234 | 0.11669 | 0.5657 | 0.66385 | 0.65806 | 1.1306 | 1.5187 | 0.25683 | 0.18568 | 0.14194 | 0.54808 | 0.00085 | 0.00095 | 0.001 | 0.001 | 0 | 0 | 0 | 0 | 0.14305 | 0.10272 | 0.076624 | 0.28949 | 397.5578 | 302.6614 | 284.0136
LPAD1986LCH | Passenger car | Diesel | Pre-Euro light | 1986-1986 | 0.65561 | 0.34007 | 0.31451 | 1.0736 | 0.15282 | 0.093832 | 0.09724 | 0.28742 | 0.34763 | 0.38109 | 0.82442 | 0.79528 | 0.23197 | 0.16703 | 0.14194 | 0.49504 | 0.00085 | 0.00095 | 0.001 | 0.001 | 0 | 0 | 0 | 0 | 0.1292 | 0.092404 | 0.076624 | 0.26147 | 154.6795 | 122.4829 | 115.6168
LPAD1986MED | Passenger car | Diesel | Pre-Euro medium weight | 1986-1986 | 0.73756 | 0.33336 | 0.31451 | 1.2078 | 0.18499 | 0.11245 | 0.10696 | 0.34793 | 0.46081 | 0.50842 | 0.96575 | 1.0542 | 0.23197 | 0.16703 | 0.14194 | 0.49504 | 0.00085 | 0.00095 | 0.001 | 0.001 | 0 | 0 | 0 | 0 | 0.1292 | 0.092404 | 0.076624 | 0.26147 | 182.9041 | 137.1044 | 126.0013
LPAD1986ZWA | Passenger car | Diesel | Pre-Euro heavy | 1986-1986 | 0.90146 | 0.41837 | 0.31451 | 1.4763 | 0.22521 | 0.14113 | 0.11669 | 0.42357 | 0.57399 | 0.63576 | 1.1071 | 1.3131 | 0.23197 | 0.16703 | 0.14194 | 0.49504 | 0.00085 | 0.00095 | 0.001 | 0.001 | 0 | 0 | 0 | 0 | 0.1292 | 0.092404 | 0.076624 | 0.26147 | 365.4074 | 266.7397 | 242.5314
LPAD1987LCH | Passenger car | Diesel | Pre-Euro light | 1987-1987 | 0.65561 | 0.34007 | 0.31451 | 1.0736 | 0.15282 | 0.093832 | 0.09724 | 0.28742 | 0.34763 | 0.38109 | 0.82442 | 0.79528 | 0.23197 | 0.16703 | 0.14194 | 0.49504 | 0.00085 | 0.00095 | 0.001 | 0.001 | 0 | 0 | 0 | 0 | 0.1292 | 0.092404 | 0.076624 | 0.26147 | 156.0293 | 116.3978 | 106.412
LPAD1987MED | Passenger car | Diesel | Pre-Euro medium weight | 1987-1987 | 0.73756 | 0.33336 | 0.31451 | 1.2078 | 0.18499 | 0.11245 | 0.10696 | 0.34793 | 0.46081 | 0.50842 | 0.96575 | 1.0542 | 0.23197 | 0.16702 | 0.14194 | 0.49504 | 0.00085 | 0.00095 | 0.001 | 0.001 | 0 | 0 | 0 | 0 | 0.1292 | 0.092404 | 0.076624 | 0.26147 | 191.1745 | 142.5302 | 130.3006
LPAD1987ZWA | Passenger car | Diesel | Pre-Euro heavy | 1987-1987 | 0.90146 | 0.41837 | 0.31451 | 1.4763 | 0.22521 | 0.14113 | 0.11669 | 0.42357 | 0.57399 | 0.63576 | 1.1071 | 1.3131 | 0.23197 | 0.16703 | 0.14194 | 0.49504 | 0.00085 | 0.00095 | 0.001 | 0.001 | 0 | 0 | 0 | 0 | 0.1292 | 0.092404 | 0.076624 | 0.26147 | 460.3858 | 393.0717 | 408.277
LPAD1988LCH | Passenger car | Diesel | Pre-Euro light | 1988-1988 | 0.65561 | 0.34007 | 0.31451 | 1.0736 | 0.15282 | 0.093832 | 0.09724 | 0.28742 | 0.34763 | 0.38109 | 0.82442 | 0.79528 | 0.23197 | 0.16703 | 0.14194 | 0.49504 | 0.00085 | 0.00095 | 0.001 | 0.001 | 0 | 0 | 0 | 0 | 0.1292 | 0.092404 | 0.076624 | 0.26147 | 156.0768 | 116.4333 | 106.4444
LPAD1988MED | Passenger car | Diesel | Pre-Euro medium weight | 1988-1988 | 0.73756 | 0.33336 | 0.31451 | 1.2078 | 0.18499 | 0.11245 | 0.10696 | 0.34793 | 0.46081 | 0.50842 | 0.96575 | 1.0542 | 0.23197 | 0.16702 | 0.14194 | 0.49504 | 0.00085 | 0.00095 | 0.001 | 0.001 | 0 | 0 | 0 | 0 | 0.1292 | 0.092404 | 0.076624 | 0.26147 | 190.587 | 139.5474 | 126.4601
LPAD1988ZWA | Passenger car | Diesel | Pre-Euro heavy | 1988-1988 | 0.90146 | 0.41837 | 0.31451 | 1.4763 | 0.22521 | 0.14113 | 0.11669 | 0.42357 | 0.57399 | 0.63576 | 1.1071 | 1.3131 | 0.23197 | 0.16703 | 0.14194 | 0.49504 | 0.00085 | 0.00095 | 0.001 | 0.001 | 0 | 0 | 0 | 0 | 0.1292 | 0.092404 | 0.076624 | 0.26147 | 441.8221 | 335.1316 | 313.0819
LPAD1989LCH | Passenger car | Diesel | Pre-Euro light | 1989-1989 | 0.65561 | 0.34007 | 0.31451 | 1.0736 | 0.15282 | 0.093832 | 0.09724 | 0.28742 | 0.34763 | 0.38109 | 0.82442 | 0.79528 | 0.23197 | 0.16703 | 0.14194 | 0.49504 | 0.00085 | 0.00095 | 0.001 | 0.001 | 0 | 0 | 0 | 0 | 0.1292 | 0.092404 | 0.076624 | 0.26147 | 125.3167 | 93.4863 | 85.466
LPAD1989MED | Passenger car | Diesel | Pre-Euro medium weight | 1989-1989 | 0.73756 | 0.33336 | 0.31451 | 1.2078 | 0.18499 | 0.11245 | 0.10696 | 0.34793 | 0.46081 | 0.50842 | 0.96575 | 1.0542 | 0.23197 | 0.16702 | 0.14194 | 0.49504 | 0.00085 | 0.00095 | 0.001 | 0.001 | 0 | 0 | 0 | 0 | 0.1292 | 0.092404 | 0.076624 | 0.26147 | 185.5562 | 136.4469 | 123.8204
LPAD1989ZWA | Passenger car | Diesel | Pre-Euro heavy | 1989-1989 | 0.90146 | 0.41837 | 0.31451 | 1.4763 | 0.22521 | 0.14113 | 0.11669 | 0.42357 | 0.57399 | 0.63576 | 1.1071 | 1.3131 | 0.23197 | 0.16703 | 0.14194 | 0.49504 | 0.00085 | 0.00095 | 0.001 | 0.001 | 0 | 0 | 0 | 0 | 0.1292 | 0.092404 | 0.076624 | 0.26147 | 449.7795 | 343.5198 | 323.0749
LPAD1990LCH | Passenger car | Diesel | Pre-Euro light | 1990-1990
LPAD1990MED | Passenger car | Diesel | Pre-Euro medium weight | 1990-1990 | 0.73756 | 0.33336 | 0.31451 | 1.2078 | 0.18499 | 0.11245 | 0.10696 | 0.34793 | 0.46081 | 0.50842 | 0.96575 | 1.0542 | 0.23197 | 0.16702 | 0.14194 | 0.49504 | 0.00085 | 0.00095 | 0.001 | 0.001 | 0 | 0 | 0 | 0 | 0.1292 | 0.092404 | 0.076624 | 0.26147 | 188.0535 | 139.7102 | 127.4047
LPAD1990ZWA | Passenger car | Diesel | Pre-Euro heavy | 1990-1990 | 0.90146 | 0.41837 | 0.31451 | 1.4763 | 0.22521 | 0.14113 | 0.11669 | 0.42357 | 0.57399 | 0.63576 | 1.1071 | 1.3131 | 0.23197 | 0.16703 | 0.14194 | 0.49504 | 0.00085 | 0.00095 | 0.001 | 0.001 | 0 | 0 | 0 | 0 | 0.1292 | 0.092404 | 0.076624 | 0.26147 | 442.7505 | 323.066 | 291.4061
LPAD1991LCH | Passenger car | Diesel | Pre-Euro light | 1991-1991 | 0.65561 | 0.34007 | 0.31451 | 1.0736 | 0.15282 | 0.093832 | 0.09724 | 0.28742 | 0.34763 | 0.38109 | 0.82442 | 0.79528 | 0.23197 | 0.16703 | 0.14194 | 0.49504 | 0.00085 | 0.00095 | 0.001 | 0.001 | 0 | 0 | 0 | 0 | 0.1292 | 0.092404 | 0.076624 | 0.26147 | 147.4431 | 109.9665 | 100.5241
LPAD1991MED | Passenger car | Diesel | Pre-Euro medium weight | 1997-1997 | 0.73756 | 0.33336 | 0.31451 | 1.2078 | 0.18499 | 0.11245 | 0.10696 | 0.34793 | 0.46081 | 0.50842 | 0.96575 | 1.0542 | 0.23197 | 0.16703 | 0.14194 | 0.49504 | 0.00085 | 0.00095 | 0.001 | 0.001 | 0 | 0 | 0 | 0 | 0.1292 | 0.092404 | 0.076624 | 0.26147 | 183.4698 | 135.5995 | 123.9375
LPAD1991ZWA | Passenger car | Diesel | Pre-Euro heavy | 1997-1997 | 0.90146 | 0.41837 | 0.31451 | 1.4763 | 0.22521 | 0.14113 | 0.11669 | 0.42357 | 0.57399 | 0.63576 | 1.1071 | 1.3131 | 0.23197 | 0.16703 | 0.14194 | 0.49504 | 0.00085 | 0.00095 | 0.001 | 0.001 | 0 | 0 | 0 | 0 | 0.1292 | 0.092404 | 0.076624 | 0.26147 | 419.1577 | 307.6947 | 279.7816
LPAD1992LCH | Passenger car | Diesel | Pre-Euro light | 1992-1992
LPAD1992MED | Passenger car | Diesel | Pre-Euro medium weight | 1992-1992 | 0.73756 | 0.33336 | 0.31451 | 1.2078 | 0.18499 | 0.11245 | 0.10696 | 0.34793 | 0.46081 | 0.50842 | 0.96575 | 1.0542 | 0.23197 | 0.16703 | 0.14194 | 0.49504 | 0.00085 | 0.00095 | 0.001 | 0.001 | 0 | 0 | 0 | 0 | 0.1292 | 0.092404 | 0.076624 | 0.26147 | 195.9692 | 145.794 | 133.1003
LPAD1992ZWA | Passenger car | Diesel | Pre-Euro heavy | 1992-1992 | 0.90146 | 0.41837 | 0.31451 | 1.4763 | 0.22521 | 0.14113 | 0.11669 | 0.42357 | 0.57399 | 0.63576 | 1.1071 | 1.3131 | 0.23197 | 0.16702 | 0.14194 | 0.49504 | 0.00085 | 0.00095 | 0.001 | 0.001 | 0 | 0 | 0 | 0 | 0.1292 | 0.092404 | 0.076624 | 0.26147 | 423.5097 | 312.1749 | 284.6569
LPADEDT6 | Passenger car | Diesel | Euro-6D Temp | - | 0.3641 | 0.21395 | 0.16053 | 0.82156 | 0.010792 | 0.00966 | 0.012092 | 0.041947 | 0.018939 | 0.036346 | 0.056383 | 0.61949 | 0.000425 | 0.001475 | 0.0015 | 0.0005 | 0.021878 | 0.016822 | 0.015707 | 0.000284 | 0.03 | 0.015954 | 0.018461 | 0.003397 | 0.000425 | 0.000475 | 0.0005 | 0.0005 | 240.6226 | 178.5678 | 164.6798
LPADEUA6 | Passenger car | Diesel | Euro-6A | 09/2014-12/2019 | 0.034122 | 0.01679 | 0.03562 | 0.82156 | 0.12271 | 0.072903 | 0.102 | 0.041947 | 0.36964 | 0.34839 | 0.36769 | 0.61949 | 0.000425 | 0.001475 | 0.0015 | 0.0005 | 0.000557 | 0.000386 | 0.001346 | 0.000284 | 0.010741 | 0.00383 | 0.004 | 0.003397 | 0.000425 | 0.000475 | 0.0005 | 0.0005 | 224.6679 | 169.8722 | 157.5966
LPADEUD6 | Passenger car | Diesel | Euro-6D | 01/2020 and later | 0.3773 | 0.22482 | 0.1701 | 0.82156 | 0.010792 | 0.00966 | 0.012092 | 0.041947 | 0.018832 | 0.010378 | 0.01939 | 0.61949 | 0.000425 | 0.001475 | 0.0015 | 0.0005 | 0.002149 | 0.00167 | 0.001571 | 0.000284 | 0.03 | 0.015954 | 0.018461 | 0.003397 | 0.000425 | 0.000475 | 0.0005 | 0.0005 | 252.6188 | 182.2828 | 166.8792
LPADEUR1 | Passenger car | Diesel | Euro-1 | 07/1992-12/1996 | 0.78417 | 0.24599 | 0.16025 | 3.3 | 0.13423 | 0.058339 | 0.041483 | 0.64 | 1.158 | 0.48697 | 0.59679 | 0 | 0.14457 | 0.070524 | 0.077714 | 0.611 | 0.00085 | 0.00095 | 0.001 | 0.001 | 0.0017 | 0.0039 | 0.004 | 0.002 | 0.12574 | 0.057546 | 0.053986 | 0.26411 | 409.5508 | 301.5279 | 275.387
LPADEUR2 | Passenger car | Diesel | Euro-2 | 01/1996-12/1999 | 0.45527 | 0.15398 | 0.056923 | 1.74 | 0.068967 | 0.024539 | 0.015789 | 0.37 | 0.82778 | 0.62514 | 0.71208 | 0.86 | 0.074429 | 0.033003 | 0.089576 | 0.246 | 0.00255 | 0.00285 | 0.003 | 0.003 | 0.003782 | 0.005777 | 0.006 | 0.00445 | 0.068526 | 0.029396 | 0.070304 | 0.13692 | 302.4866 | 217.3473 | 195.6041
LPADEUR3 | Passenger car | Diesel | Euro-3 | 01/2000-12/2005 | 0.0918 | 0.06808 | 0.00899 | 2.08 | 0.0046 | 0.006325 | 0.004301 | 0.14 | 0.95546 | 0.68743 | 0.78405 | 0.34 | 0.017465 | 0.021059 | 0.050859 | 0.093 | 0.00255 | 0.00285 | 0.003 | 0.003 | 0.009562 | 0.003438 | 0.004 | 0.01125 | 0.02061 | 0.019822 | 0.042168 | 0.040622 | 267.0617 | 191.5001 | 172.6052
LPADEUR3HOF | Passenger car | Diesel | Euro-3 half open particulate filter | 01/2000-12/2005 | 0.0918 | 0.06808 | 0.00899 | 2.08 | 0.0046 | 0.006325 | 0.004301 | 0.14 | 0.98175 | 0.70226 | 0.79895 | 0.34 | 0.00647 | 0.012061 | 0.033058 | 0.093 | 0.00255 | 0.00285 | 0.003 | 0.003 | 0.009562 | 0.003438 | 0.004 | 0.01125 | 0.012366 | 0.011893 | 0.025301 | 0.024373 | 234.2305 | 174.4897 | 159.8212
LPADEUR4 | Passenger car | Diesel | Euro-4 | 01/2005-12/2010 | 0.35837 | 0.08683 | 0.023017 | 1.44 | 0.0001 | 0.001675 | 0.003702 | 0.07 | 0.45046 | 0.40742 | 0.49121 | 0.14 | 0.027214 | 0.01446 | 0.03394 | 0.037 | 0.0017 | 0.0019 | 0.002 | 0.002 | 0.009562 | 0.003438 | 0.004 | 0.01125 | 0.019848 | 0.010952 | 0.03353 | 0.041105 | 252.1004 | 177.5761 | 158.9343
LPADEUR4DPF | Passenger car | Diesel | Euro-4 closed particulate filter | 01/2005-12/2010 | 0.36714 | 0.088212 | 0.023307 | 1.44 | 0.0001 | 0.001675 | 0.003702 | 0.07 | 0.45409 | 0.40952 | 0.49318 | 0.14 | 0.0003 | 0.0009 | 0.0015 | 0.037 | 0.0017 | 0.0019 | 0.002 | 0.002 | 0.009562 | 0.003438 | 0.004 | 0.01125 | 0.000425 | 0.000475 | 0.0005 | 0.0005 | 237.6863 | 177.0979 | 162.2946
LPADEUR4HOF | Passenger car | Diesel | Euro-4 half open particulate filter | 01/2005-12/2010 | 0.36782 | 0.088376 | 0.02335 | 1.44 | 0.0001 | 0.001675 | 0.003702 | 0.07 | 0.45712 | 0.41207 | 0.49613 | 0.14 | 0.015747 | 0.008752 | 0.022061 | 0.037 | 0.0017 | 0.0019 | 0.002 | 0.002 | 0.009562 | 0.003438 | 0.004 | 0.01125 | 0.012901 | 0.007119 | 0.021795 | 0.026718 | 209.1438 | 155.2985 | 142.2504
LPADEUR5 | Passenger car | Diesel | Euro-5 | 09/2009-12/2013 | 0.028313 | 0.032011 | 0.031133 | 1.44 | 0.1185 | 0.0785 | 0.11 | 0.07 | 0.67917 | 0.54605 | 0.56792 | 0.14 | 0.00035 | 0.00145 | 0.0015 | 0.001 | 0.0017 | 0.0019 | 0.002 | 0.002 | 0.009562 | 0.003438 | 0.004 | 0.01125 | 0.000425 | 0.000475 | 0.0005 | 0.0005 | 197.6752 | 146.516 | 134.1508
LPADPR82LCH | Passenger car | Diesel | Pre-Euro light weight | before 1982 | 2.3355 | 0.94783 | 2.4332 | 3.8246 | 0.60911 | 0.15826 | 0.21772 | 1.1456 | 0.63821 | 0.48576 | 1.4529 | 1.4601 | 0.74728 | 0.42741 | 0.37791 | 1.5947 | 0.00085 | 0.00095 | 0.001 | 0.001 | 0 | 0 | 0 | 0 | 0.41622 | 0.23681 | 0.20401 | 0.84231 | 148.6112 | 110.5762 | 100.9518
LPADPR82MED | Passenger car | Diesel | Pre-Euro medium weight | before 1982 | 2.6274 | 0.92393 | 2.4332 | 4.3027 | 0.73734 | 0.18932 | 0.21772 | 1.3868 | 0.846 | 0.64825 | 1.4529 | 1.9354 | 0.74728 | 0.42741 | 0.37791 | 1.5947 | 0.00085 | 0.00095 | 0.001 | 0.001 | 0 | 0 | 0 | 0 | 0.41622 | 0.23681 | 0.20401 | 0.84231 | 180.2981 | 131.5178 | 119.5691
LPADPR82ZWA | Passenger car | Diesel | Pre-Euro heavy weight | before 1982 | 3.2113 | 1.1609 | 2.4332 | 5.2589 | 0.89763 | 0.23891 | 0.21772 | 1.6883 | 1.0538 | 0.81073 | 1.4529 | 2.4108 | 0.74728 | 0.42741 | 0.37791 | 1.5947 | 0.00085 | 0.00095 | 0.001 | 0.001 | 0 | 0 | 0 | 0 | 0.41622 | 0.23681 | 0.20401 | 0.84231 | 424.0377 | 313.5423 | 286.6644
LPAEZEEV | Passenger car | Electricity | - | all | 0 | 0 | 0 | 0 | 0 | 0 | 0 | 0 | 0 | 0 | 0 | 0 | 0 | 0 | 0 | 0 | 0 | 0 | 0 | 0 | 0 | 0 | 0 | 0 | 0 | 0 | 0 | 0 | 0 | 0 | 0
LPAHZEEV | Passenger car | Hydrogen | - | all | 0 | 0 | 0 | 0 | 0 | 0 | 0 | 0 | 0 | 0 | 0 | 0 | 0 | 0 | 0 | 0 | 0 | 0 | 0 | 0 | 0 | 0 | 0 | 0 | 0 | 0 | 0 | 0 | 0 | 0 | 0
LPAL1982LCH | Passenger car | LPG | Pre-Euro light | 1982-1982 | 3.2025 | 1.3256 | 1.1181 | 5.7625 | 1.0904 | 0.84162 | 1.7309 | 2.0386 | 0.86452 | 0.98004 | 1.9858 | 2.0575 | 0.02295 | 0.019322 | 0.04394 | 0.027 | 0.0017 | 0.0019 | 0.002 | 0.002 | 0 | 0 | 0 | 0 | 0.003939 | 0.003647 | 0.008312 | 0.009743 | 190.6444 | 122.2496 | 152.8774
LPAL1982MED | Passenger car | LPG | Pre-Euro medium weight | 1982-1982 | 3.6353 | 1.5018 | 1.2299 | 6.5412 | 1.3741 | 1.0455 | 1.9617 | 2.569 | 1.0374 | 1.1977 | 2.2365 | 2.4689 | 0.0204 | 0.017503 | 0.039056 | 0.024 | 0.0017 | 0.0019 | 0.002 | 0.002 | 0 | 0 | 0 | 0 | 0.003501 | 0.003308 | 0.007388 | 0.00866 | 230.2733 | 145.9377 | 182.1961
LPAL1982ZWA | Passenger car | LPG | Pre-Euro heavy | 1982-1982 | 4.2412 | 1.77 | 1.3417 | 7.6314 | 1.8528 | 1.3957 | 2.3223 | 3.464 | 1.3091 | 1.5661 | 2.6778 | 3.1156 | 0.01785 | 0.015684 | 0.034175 | 0.021 | 0.0017 | 0.0019 | 0.002 | 0.002 | 0 | 0 | 0 | 0 | 0.003063 | 0.002968 | 0.006465 | 0.007578 | 305.5716 | 200.2252 | 258.8085
LPAL1983LCH | Passenger car | LPG | Pre-Euro light | 1983-1983 | 3.2025 | 1.3256 | 1.1181 | 5.7625 | 1.0904 | 0.84162 | 1.7309 | 2.0386 | 0.86452 | 0.98004 | 1.9858 | 2.0575 | 0.02295 | 0.019322 | 0.04394 | 0.027 | 0.0017 | 0.0019 | 0.002 | 0.002 | 0 | 0 | 0 | 0 | 0.003939 | 0.003647 | 0.008312 | 0.009743 | 195.2958 | 123.8074 | 154.614
LPAL1983MED | Passenger car | LPG | Pre-Euro medium weight | 1983-1983 | 3.6353 | 1.5018 | 1.2299 | 6.5412 | 1.3741 | 1.0455 | 1.9617 | 2.569 | 1.0374 | 1.1977 | 2.2365 | 2.4689 | 0.0204 | 0.017503 | 0.039056 | 0.024 | 0.0017 | 0.0019 | 0.002 | 0.002 | 0 | 0 | 0 | 0 | 0.003501 | 0.003308 | 0.007388 | 0.00866 | 222.2245 | 140.3967 | 175.0599
LPAL1983ZWA | Passenger car | LPG | Pre-Euro heavy | 1983-1983 | 4.2412 | 1.77 | 1.3417 | 7.6314 | 1.8528 | 1.3957 | 2.3223 | 3.464 | 1.3091 | 1.5661 | 2.6778 | 3.1156 | 0.01785 | 0.015684 | 0.034175 | 0.021 | 0.0017 | 0.0019 | 0.002 | 0.002 | 0 | 0 | 0 | 0 | 0.003063 | 0.002968 | 0.006465 | 0.007578 | 301.0857 | 187.8474 | 232.8924
LPAL1984LCH | Passenger car | LPG | Pre-Euro light | 1984-1984 | 3.2025 | 1.3256 | 1.1181 | 5.7625 | 1.0904 | 0.84162 | 1.7309 | 2.0386 | 0.86452 | 0.98004 | 1.9858 | 2.0575 | 0.02295 | 0.019322 | 0.04394 | 0.027 | 0.0017 | 0.0019 | 0.002 | 0.002 | 0 | 0 | 0 | 0 | 0.003939 | 0.003647 | 0.008312 | 0.009743 | 198.3094 | 125.5299 | 156.6644
LPAL1984MED | Passenger car | LPG | Pre-Euro medium weight | 1984-1984 | 3.6353 | 1.5018 | 1.2299 | 6.5412 | 1.3741 | 1.0455 | 1.9617 | 2.569 | 1.0374 | 1.1977 | 2.2365 | 2.4689 | 0.0204 | 0.017503 | 0.039056 | 0.024 | 0.0017 | 0.0019 | 0.002 | 0.002 | 0 | 0 | 0 | 0 | 0.003501 | 0.003308 | 0.007388 | 0.00866 | 220.7985 | 139.2024 | 173.3432
LPAL1984ZWA | Passenger car | LPG | Pre-Euro heavy | 1984-1984 | 4.2412 | 1.77 | 1.3417 | 7.6314 | 1.8528 | 1.3957 | 2.3223 | 3.464 | 1.3091 | 1.5661 | 2.6778 | 3.1156 | 0.01785 | 0.015684 | 0.034175 | 0.021 | 0.0017 | 0.0019 | 0.002 | 0.002 | 0 | 0 | 0 | 0 | 0.003063 | 0.002968 | 0.006465 | 0.007578 | 304.4594 | 195.3065 | 248.5903
LPAL1985LCH | Passenger car | LPG | Pre-Euro light | 1985-1985 | 3.2025 | 1.3256 | 1.1181 | 5.7625 | 1.0904 | 0.84162 | 1.7309 | 2.0386 | 0.86452 | 0.98004 | 1.9858 | 2.0575 | 0.02295 | 0.019322 | 0.04394 | 0.027 | 0.0017 | 0.0019 | 0.002 | 0.002 | 0 | 0 | 0 | 0 | 0.003939 | 0.003647 | 0.008312 | 0.009743 | 185.2773 | 118.8956 | 149.2526
LPAL1985MED | Passenger car | LPG | Pre-Euro medium weight | 1985-1985 | 3.6353 | 1.5018 | 1.2299 | 6.5412 | 1.3741 | 1.0455 | 1.9617 | 2.569 | 1.0374 | 1.1977 | 2.2365 | 2.4689 | 0.0204 | 0.017503 | 0.039056 | 0.024 | 0.0017 | 0.0019 | 0.002 | 0.002 | 0 | 0 | 0 | 0 | 0.003501 | 0.003308 | 0.007388 | 0.00866 | 218.643 | 137.148 | 169.8816
LPAL1985ZWA | Passenger car | LPG | Pre-Euro heavy | 1985-1985 | 4.2412 | 1.77 | 1.3417 | 7.6314 | 1.8528 | 1.3957 | 2.3223 | 3.464 | 1.3091 | 1.5661 | 2.6778 | 3.1156 | 0.01785 | 0.015684 | 0.034175 | 0.021 | 0.0017 | 0.0019 | 0.002 | 0.002 | 0 | 0 | 0 | 0 | 0.003063 | 0.002968 | 0.006465 | 0.007578 | 295.5544 | 184.4188 | 229.3515
LPAL1986LCH | Passenger car | LPG | Pre-Euro light | 1986-1986 | 3.0576 | 1.2674 | 1.0775 | 5.5018 | 1.0081 | 0.79012 | 1.5741 | 1.8847 | 0.81203 | 0.93169 | 1.8079 | 1.9325 | 0.013566 | 0.008859 | 0.030026 | 0.01596 | 0.0017 | 0.0019 | 0.002 | 0.002 | 0 | 0 | 0 | 0 | 0.002328 | 0.001643 | 0.005679 | 0.005759 | 175.8762 | 111.3296 | 138.9422
LPAL1986MED | Passenger car | LPG | Pre-Euro medium weight | 1986-1986 | 3.4708 | 1.4359 | 1.1852 | 6.2453 | 1.2704 | 0.98155 | 1.784 | 2.3751 | 0.97443 | 1.1386 | 2.0362 | 2.319 | 0.011628 | 0.007664 | 0.00664 | 0.01368 | 0.0017 | 0.0019 | 0.002 | 0.002 | 0 | 0 | 0 | 0 | 0.001996 | 0.001423 | 0.001256 | 0.004936 | 219.5317 | 138.6494 | 172.843
LPAL1986ZWA | Passenger car | LPG | Pre-Euro heavy | 1986-1986 | 4.0493 | 1.6923 | 1.2929 | 7.2862 | 1.7129 | 1.3104 | 2.112 | 3.2025 | 1.2528 | 1.4859 | 2.4379 | 2.9816 | 0.008364 | 0.005651 | 0.017575 | 0.00984 | 0.0017 | 0.0019 | 0.002 | 0.002 | 0 | 0 | 0 | 0 | 0.001435 | 0.001051 | 0.003325 | 0.003551 | 297.1826 | 188.0495 | 235.5451
LPAL1987LCH | Passenger car | LPG | Pre-Euro light | 1987-1987 | 3.0576 | 1.2674 | 1.0775 | 5.5018 | 1.0081 | 0.79012 | 1.5741 | 1.8847 | 0.81203 | 0.93169 | 1.8079 | 1.9325 | 0.013566 | 0.008859 | 0.030026 | 0.01596 | 0.0017 | 0.0019 | 0.002 | 0.002 | 0 | 0 | 0 | 0 | 0.002328 | 0.001643 | 0.005679 | 0.005759 | 186.7812 | 118.2325 | 147.5571
LPAL1987MED | Passenger car | LPG | Pre-Euro medium weight | 1987-1987 | 3.4708 | 1.4359 | 1.1852 | 6.2453 | 1.2704 | 0.98155 | 1.784 | 2.3751 | 0.97443 | 1.1386 | 2.0362 | 2.319 | 0.011628 | 0.007664 | 0.00664 | 0.01368 | 0.0017 | 0.0019 | 0.002 | 0.002 | 0 | 0 | 0 | 0 | 0.001996 | 0.001423 | 0.001256 | 0.004936 | 209.2226 | 133.5208 | 166.9575
LPAL1987ZWA | Passenger car | LPG | Pre-Euro heavy | 1987-1987 | 4.0493 | 1.6923 | 1.2929 | 7.2862 | 1.7129 | 1.3104 | 2.112 | 3.2025 | 1.2528 | 1.4859 | 2.4379 | 2.9816 | 0.008364 | 0.005651 | 0.017575 | 0.00984 | 0.0017 | 0.0019 | 0.002 | 0.002 | 0 | 0 | 0 | 0 | 0.001435 | 0.001051 | 0.003325 | 0.003551 | 324.9721 | 201.4137 | 248.4503
LPAL1988LCH | Passenger car | LPG | Pre-Euro light | 1988-1988
LPAL1988MED | Passenger car | LPG | Pre-Euro medium weight | 1988-1988 | 3.4708 | 1.4359 | 1.1852 | 6.2453 | 1.2704 | 0.98155 | 1.784 | 2.3751 | 0.97443 | 1.1386 | 2.0362 | 2.319 | 0.011628 | 0.007664 | 0.00664 | 0.01368 | 0.0017 | 0.0019 | 0.002 | 0.002 | 0 | 0 | 0 | 0 | 0.001996 | 0.001423 | 0.001256 | 0.004936 | 212.0033 | 132.5986 | 164.784
LPAL1988ZWA | Passenger car | LPG | Pre-Euro heavy | 1988-1988 | 4.0493 | 1.6923 | 1.2929 | 7.2862 | 1.7129 | 1.3104 | 2.112 | 3.2025 | 1.2528 | 1.486 | 2.4379 | 2.9816 | 0.008364 | 0.005651 | 0.017575 | 0.00984 | 0.0017 | 0.0019 | 0.002 | 0.002 | 0 | 0 | 0 | 0 | 0.001435 | 0.001051 | 0.003325 | 0.003551 | 327.3643 | 201.0714 | 246.3273
LPAL1989LCH | Passenger car | LPG | Pre-Euro light | 1989-1989 | 3.0576 | 1.2674 | 1.0775 | 5.5018 | 1.0081 | 0.79012 | 1.5741 | 1.8847 | 0.81203 | 0.93169 | 1.8079 | 1.9325 | 0.013566 | 0.008859 | 0.030026 | 0.01596 | 0.0017 | 0.0019 | 0.002 | 0.002 | 0 | 0 | 0 | 0 | 0.002328 | 0.001643 | 0.005679 | 0.005759 | 182.9291 | 115.7941 | 144.514
LPAL1989MED | Passenger car | LPG | Pre-Euro medium weight | 1989-1989 | 3.4708 | 1.4359 | 1.1852 | 6.2453 | 1.2704 | 0.98155 | 1.784 | 2.3751 | 0.97443 | 1.1386 | 2.0362 | 2.319 | 0.011628 | 0.007664 | 0.00664 | 0.01368 | 0.0017 | 0.0019 | 0.002 | 0.002 | 0 | 0 | 0 | 0 | 0.001996 | 0.001423 | 0.001256 | 0.004936 | 219.1088 | 139.07 | 173.782
LPAL1989ZWA | Passenger car | LPG | Pre-Euro heavy | 1989-1989 | 4.0493 | 1.6923 | 1.2929 | 7.2862 | 1.7129 | 1.3104 | 2.112 | 3.2025 | 1.2528 | 1.4859 | 2.4379 | 2.9816 | 0.008364 | 0.005651 | 0.017575 | 0.00984 | 0.0017 | 0.0019 | 0.002 | 0.002 | 0 | 0 | 0 | 0 | 0.001435 | 0.001051 | 0.003325 | 0.003551 | 339.1811 | 209.2377 | 258.4171
LPAL1990MED | Passenger car | LPG | Pre-Euro medium weight | 1990-1990 | 3.4708 | 1.4359 | 1.1852 | 6.2453 | 1.2704 | 0.98155 | 1.784 | 2.3751 | 0.97443 | 1.1386 | 2.0362 | 2.319 | 0.011628 | 0.007664 | 0.00664 | 0.01368 | 0.0017 | 0.0019 | 0.002 | 0.002 | 0 | 0 | 0 | 0 | 0.001996 | 0.001423 | 0.001256 | 0.004936 | 216.2544 | 136.877 | 170.8168
LPAL1990ZWA | Passenger car | LPG | Pre-Euro heavy | 1990-1990 | 4.0493 | 1.6923 | 1.2929 | 7.2862 | 1.7129 | 1.3104 | 2.112 | 3.2025 | 1.2528 | 1.4859 | 2.4379 | 2.9816 | 0.008364 | 0.005651 | 0.017575 | 0.00984 | 0.0017 | 0.0019 | 0.002 | 0.002 | 0 | 0 | 0 | 0 | 0.001435 | 0.001051 | 0.003325 | 0.003551 | 341.9143 | 211.715 | 260.5085
LPAL1991MED | Passenger car | LPG | Pre-Euro medium weight | 1997-1997 | 3.4708 | 1.4359 | 1.1852 | 6.2453 | 1.2704 | 0.98155 | 1.784 | 2.3751 | 0.97443 | 1.1386 | 2.0362 | 2.319 | 0.011628 | 0.007664 | 0.00664 | 0.01368 | 0.0017 | 0.0019 | 0.002 | 0.002 | 0 | 0 | 0 | 0 | 0.001996 | 0.001423 | 0.001256 | 0.004936 | 219.3366 | 138.8815 | 173.3525
LPAL1991ZWA | Passenger car | LPG | Pre-Euro heavy | 1997-1997 | 4.0493 | 1.6923 | 1.2929 | 7.2862 | 1.7129 | 1.3104 | 2.112 | 3.2025 | 1.2528 | 1.4859 | 2.4379 | 2.9816 | 0.008364 | 0.005651 | 0.017575 | 0.00984 | 0.0017 | 0.0019 | 0.002 | 0.002 | 0 | 0 | 0 | 0 | 0.001435 | 0.001051 | 0.003325 | 0.003551 | 320.6288 | 193.2583 | 235.9055
LPAL1992MED | Passenger car | LPG | Pre-Euro medium weight | 1992-1992 | 3.4708 | 1.4359 | 1.1852 | 6.2453 | 1.2704 | 0.98155 | 1.784 | 2.3751 | 0.97443 | 1.1386 | 2.0362 | 2.319 | 0.011628 | 0.007664 | 0.00664 | 0.01368 | 0.0017 | 0.0019 | 0.002 | 0.002 | 0 | 0 | 0 | 0 | 0.001996 | 0.001423 | 0.001256 | 0.004936 | 210.8872 | 133.4916 | 166.6009
LPAL1992ZWA | Passenger car | LPG | Pre-Euro heavy | 1992-1992 | 4.0493 | 1.6923 | 1.2929 | 7.2862 | 1.7129 | 1.3104 | 2.112 | 3.2025 | 1.2528 | 1.4859 | 2.4379 | 2.9816 | 0.008364 | 0.005651 | 0.017575 | 0.00984 | 0.0017 | 0.0019 | 0.002 | 0.002 | 0 | 0 | 0 | 0 | 0.001435 | 0.001051 | 0.003325 | 0.003551 | 342.0481 | 211.2055 | 259.9755
LPALEUR1 | Passenger car | LPG | Euro-1 | 07/1992-12/1996 | 10.3057 | 4.4313 | 1.2277 | 24.04 | 0.61502 | 0.32438 | 0.092592 | 2.08 | 0.73716 | 0.66984 | 0.52546 | 1.15 | 0.005 | 0.00383 | 0.005 | 0.026 | 0.0175 | 0.11473 | 0.073915 | 0.35 | 0.006675 | 0.006325 | 0.008 | 0.1335 | 0.001335 | 0.000373 | 0.001185 | 0.01821 | 282.4295 | 177.076 | 220.3201
LPALEUR2 | Passenger car | LPG | Euro-2 | 01/1996-12/1999 | 4.5682 | 2.2561 | 1.4202 | 17.53 | 0.15997 | 0.11852 | 0.021487 | 2.03 | 1.1503 | 0.30947 | 0.39455 | 0.5 | 0.005 | 0.00383 | 0.005 | 0.026 | 0.021173 | 0.128 | 0.083959 | 0.42346 | 0.004112 | 0.0018 | 0.002 | 0.08225 | 0.001335 | 0.000373 | 0.001195 | 0.01821 | 256.9064 | 162.0483 | 201.7933
LPALEUR3 | Passenger car | LPG | Euro-3 | 01/2000-12/2005 | 2.6922 | 2.0228 | 1.364 | 12.84 | 0.097977 | 0.080669 | 0.013312 | 1.81 | 0.23968 | 0.14737 | 0.15236 | 1.15 | 0.0015 | 0.00033 | 0.005 | 0.026 | 0.014617 | 0.014924 | 0.065016 | 0.29234 | 0.001587 | 0.000412 | 0.001 | 0.03175 | 0.000486 | 0.000146 | 0.000717 | 0.006915 | 240.9079 | 152.3718 | 190.0276
LPALEUR4 | Passenger car | LPG | Euro-4 | 01/2005-12/2010 | 1.1645 | 0.98193 | 1.315 | 9.86 | 0.034728 | 0.066878 | 0.024778 | 1.87 | 0.10409 | 0.063813 | 0.09734 | 0.51 | 0.000541 | 0.000908 | 0.005 | 0.026 | 0.009433 | 0.020064 | 0.06492 | 0.18867 | 0.001587 | 0.000412 | 0.001 | 0.03175 | 0.0004 | 4.8e-05 | 0.000729 | 0.00565 | 222.3522 | 140.8573 | 175.8771
LPALEUR5 | Passenger car | LPG | Euro-5 | 09/2009-12/2013 | 0.63583 | 0.68695 | 1.052 | 9.86 | 0.040682 | 0.057802 | 0.019822 | 1.41 | 0.087468 | 0.052451 | 0.077871 | 0.38 | 0.002146 | 0.000481 | 0.005 | 0.026 | 0.004561 | 0.024893 | 0.064824 | 0.091225 | 0.001587 | 0.000412 | 0.001 | 0.03175 | 0.000322 | 3.9e-05 | 0.000729 | 0.00455 | 171.7495 | 108.9621 | 136.3028
LPALEUR6 | Passenger car | LPG | Euro-6 | 09/2014 and later | 0.057385 | 0.49413 | 1.0146 | 13.7163 | 0.055149 | 0.062624 | 0.019019 | 1.3135 | 0.086681 | 0.021257 | 0.075063 | 1.0039 | 0.000894 | 0.000887 | 0.005 | 0.017885 | 0.002203 | 0.027207 | 0.064728 | 0.044055 | 0.001587 | 0.000412 | 0.001 | 0.03175 | 0.000322 | 3.9e-05 | 0.000729 | 0.00455 | 176.9653 | 111.6924 | 139.3458
LPALO3WCLCH | Passenger car | LPG | Unregulated catalytic converter light | before 06/1992 | 2.2671 | 0.51586 | 0.53873 | 4.0793 | 0.36136 | 0.099902 | 0.65589 | 0.6756 | 0.45454 | 0.49092 | 1.05 | 1.0817 | 0.013566 | 0.008859 | 0.030026 | 0.01596 | 0.0017 | 0.0019 | 0.002 | 0.002 | 0 | 0 | 0 | 0 | 0.002328 | 0.001643 | 0.005679 | 0.005759 | 198.8342 | 125.862 | 157.079
LPALO3WCMED | Passenger car | LPG | Unregulated catalytic converter medium weight | before 06/1992 | 2.591 | 0.58955 | 0.53873 | 4.6621 | 0.43363 | 0.11371 | 0.65589 | 0.81071 | 0.54698 | 0.6136 | 1.1961 | 1.3018 | 0.013566 | 0.008859 | 0.030026 | 0.01596 | 0.0017 | 0.0019 | 0.002 | 0.002 | 0 | 0 | 0 | 0 | 0.002328 | 0.001643 | 0.005679 | 0.005759 | 223.394 | 142.2432 | 178.0526
LPALO3WCZWA | Passenger car | LPG | Unregulated catalytic converter heavy weight | before 06/1992 | 2.591 | 0.58955 | 0.53873 | 4.6621 | 0.43363 | 0.11371 | 0.65589 | 0.81071 | 0.54698 | 0.6136 | 1.1961 | 1.3018 | 0.013566 | 0.008859 | 0.030026 | 0.01596 | 0.0017 | 0.0019 | 0.002 | 0.002 | 0 | 0 | 0 | 0 | 0.002328 | 0.001643 | 0.005679 | 0.005759 | 278.0198 | 173.761 | 215.6122
LPALPR82LCH | Passenger car | LPG | Pre-Euro light | before 1982 | 3.2025 | 1.3255 | 1.1181 | 5.7625 | 1.0904 | 0.84162 | 1.7309 | 2.0386 | 0.86452 | 0.98004 | 1.9858 | 2.0575 | 0.033532 | 0.028091 | 0.064202 | 0.03945 | 0.0017 | 0.0019 | 0.002 | 0.002 | 0 | 0 | 0 | 0 | 0.005755 | 0.005301 | 0.012145 | 0.014235 | 192.3993 | 121.0914 | 150.4327
LPALPR82MED | Passenger car | LPG | Pre-Euro medium weight | before 1982 | 3.6353 | 1.5018 | 1.2299 | 6.5412 | 1.3741 | 1.0455 | 1.9617 | 2.569 | 1.0374 | 1.1977 | 2.2365 | 2.4689 | 0.02295 | 0.019322 | 0.04394 | 0.027 | 0.0017 | 0.0019 | 0.002 | 0.002 | 0 | 0 | 0 | 0 | 0.003939 | 0.003647 | 0.008312 | 0.009743 | 222.1875 | 140.3955 | 174.9677
LPALPR82ZWA | Passenger car | LPG | Pre-Euro heavy | before 1982 | 4.2412 | 1.77 | 1.3417 | 7.6314 | 1.8528 | 1.3957 | 2.3223 | 3.464 | 1.3091 | 1.5661 | 2.6778 | 3.1156 | 0.0204 | 0.017503 | 0.039056 | 0.024 | 0.0017 | 0.0019 | 0.002 | 0.002 | 0 | 0 | 0 | 0 | 0.003501 | 0.003308 | 0.007388 | 0.00866 | 297.7233 | 189.2976 | 237.3289
LPALR3WC | Passenger car | LPG | Pre-Euro regulated catalytic converter | before 06/1992 | 6.9434 | 5.0086 | 1.6894 | 12.4936 | 0.84658 | 0.34924 | 0.12606 | 1.5828 | 0.91512 | 0.61845 | 0.52078 | 2.1779 | 0.007565 | 0.004685 | 0.012711 | 0.0089 | 0.0017 | 0.0019 | 0.002 | 0.002 | 0 | 0 | 0 | 0 | 0.001343 | 0.00088 | 0.00241 | 0.002913 | 273.6623 | 171.5097 | 213.3479
LPCBEUR3 | Passenger car | Petrol | Euro-3 dual-fuel | 01/2000-12/2005 | 4.1005 | 2.4416 | 1.9272 | 16.98 | 0.078928 | 0.095749 | 0.017734 | 2.39 | 0.2655 | 0.2885 | 0.3 | 0.23 | 0.001386 | 0.000693 | 0.0025 | 0.033 | 0.014617 | 0.014924 | 0.065016 | 0.29234 | 0.001587 | 0.000412 | 0.001 | 0.03175 | 0.000208 | 4e-05 | 0.000359 | 0.002665 | 205.0407 | 128.2923 | 159.1833
LPCBEUR4 | Passenger car | Petrol | Euro-4 dual-fuel | 01/2005-12/2010 | 3.5735 | 2.1927 | 1.6832 | 13.61 | 0.047672 | 0.087766 | 0.015526 | 2.48 | 0.285 | 0.295 | 0.3 | 0.1 | 0.001386 | 0.000693 | 0.0025 | 0.033 | 0.009433 | 0.020064 | 0.06492 | 0.18867 | 0.000725 | 7.5e-05 | 0.0007 | 0.0145 | 0.000208 | 4.2e-05 | 0.000359 | 0.00262 | 213.8992 | 136.1688 | 170.322
LPCBEUR5 | Passenger car | Petrol | Euro-5 dual-fuel | 09/2009-12/2013 | 2.4505 | 1.618 | 1.3466 | 13.61 | 0.056738 | 0.076413 | 0.012421 | 1.86 | 0.11675 | 0.10923 | 0.10701 | 0.08 | 0.001109 | 0.000554 | 0.0025 | 0.033 | 0.004561 | 0.024893 | 0.064824 | 0.091225 | 0.000725 | 7.5e-05 | 0.0007 | 0.0145 | 0.000166 | 3.4e-05 | 0.000359 | 0.002095 | 208.8439 | 134.2025 | 168.851
LPCBEUR6 | Passenger car | Petrol | Euro-6 dual-fuel | 09/2014 and later | 3.4619 | 1.9552 | 1.3466 | 6.8675 | 0.18669 | 0.11973 | 0.012421 | 0.99366 | 0.007671 | 0.008033 | 0.010509 | 0.23639 | 0.000462 | 0.000462 | 0.0025 | 0.00924 | 0.008418 | 0.029279 | 0.064728 | 0.002619 | 0.00174 | 0.00048 | 0.0007 | 0.0485 | 0.000166 | 3.4e-05 | 0.000359 | 0.002095 | 204.5145 | 130.4854 | 163.2552
LPEBEUR5 | Passenger car | Petrol | Euro-5 plug-in hybrid | 09/2009-12/2013 | 0.0588 | 0.0354 | 0.0985 | 13.61 | 0.0846 | 0.048 | 0.145 | 1.86 | 0.013878 | 0.007912 | 0.006306 | 0.08 | 0.001331 | 0.000665 | 0.003 | 0.033 | 0.004561 | 0.024893 | 0.064824 | 0.091225 | 0.0005 | 0.0001 | 0.0005 | 0.01 | 0.0002 | 4e-05 | 0.00043 | 0.002515 | 107.8909 | 128.2152 | 159.0574
LPEBEUR6 | Passenger car | Petrol | Euro-6 plug-in hybrid | 09/2014 and later | 0.066782 | 0.046435 | 0.11304 | 6.8675 | 0.081 | 0.018317 | 0.124 | 0.99366 | 0.015527 | 9.2e-05 | 0.006306 | 0.23639 | 0.000554 | 0.000554 | 0.003 | 0.01109 | 0.008418 | 0.029279 | 0.064728 | 0.002619 | 0.0012 | 0.00036 | 0.0005 | 0.0485 | 0.0002 | 4e-05 | 0.00043 | 0.002515 | 114.7778 | 136.3292 | 169.1354
LPEDEDT6 | Passenger car | Petrol | Euro-6D Temp plug-in hybrid | - | 0.0254 | 0.039957 | 0.076863 | 0.059525 | 0.018149 | 0.020426 | 0.024366 | 0.040357 | 0.07197 | 0.04677 | 0.08577 | 0.16206 | 0.000425 | 0.001475 | 0.0015 | 0.0005 | 0.019481 | 0.01266 | 0.023217 | 0.043866 | 0.01343 | 0.00481 | 0.0056 | 0.0158 | 2.9e-05 | 3.5e-05 | 0.00011 | 6.3e-05 | 111.7096 | 133.4188 | 166.8607
LPEDEUA6 | Passenger car | Diesel | Euro-6A plug-in hybrid | 09/2014-12/2019 | 0.037696 | 0.051696 | 0.026957 | 0.044348 | 0.10965 | 0.06855 | 0.102 | 0.129 | 0.13492 | 0.13697 | 0.30578 | 0.28395 | 0.000425 | 0.001475 | 0.0015 | 0.0005 | 0.000638 | 0.000713 | 0.00075 | 0.00075 | 0.006715 | 0.002405 | 0.0028 | 0.0079 | 2.9e-05 | 3.5e-05 | 0.00011 | 6.3e-05 | 119.8731 | 143.2346 | 178.6796
LPEDEUD6 | Passenger car | Diesel | Euro-6D plug-in hybrid | 01/2020 and later | 0.0254 | 0.039957 | 0.076863 | 0.059525 | 0.018149 | 0.020426 | 0.024366 | 0.040357 | 0.02635 | 0.01545 | 0.019 | 0.031 | 0.000425 | 0.001475 | 0.0015 | 0.0005 | 0.001948 | 0.001266 | 0.002322 | 0.004387 | 0.01343 | 0.00481 | 0.0056 | 0.0158 | 2.9e-05 | 3.5e-05 | 0.00011 | 6.3e-05 | 132.4237 | 155.5947 | 192.8439
LPEDEUR5 | Passenger car | Diesel | Euro-5 plug-in hybrid | 09/2009-12/2013 | 0.032038 | 0.040423 | 0.024615 | 0.037692 | 0.10965 | 0.07555 | 0.11 | 0.129 | 0.089806 | 0.1743 | 0.33316 | 0.642 | 0.000425 | 0.001475 | 0.0015 | 0.0005 | 0.00085 | 0.00095 | 0.001 | 0.001 | 0.006715 | 0.002405 | 0.0028 | 0.0079 | 0.000382 | 0.000531 | 0.001485 | 0.00045 | 102.8269 | 122.3067 | 152.1004
MVABEUR0LCH | Lorry | Petrol | Pre-Euro light | all | 73.826 | 41.379 | 36.427 | 73.826 | 41.056 | 4.7778 | 4.8782 | 41.056 | 6.3415 | 9.6758 | 13.841 | 10.1464 | 0.38835 | 0.3988 | 0.40398 | 0.72233 | 0.002 | 0.002 | 0.002 | 0.002 | 0 | 0 | 0 | 0 | 0.07767 | 0.07976 | 0.080755 | 0.07767 | 696.2807 | 442.8375 | 511.8706
MVACEUR6LCH | Lorry | CNG/LNG | Euro-6 light | 2012 and later | 0.55333 | 0.31434 | 0.32547 | 6.2158 | 0.075672 | 0.042838 | 0.005559 | 0.4843 | 1.3352 | 0.53629 | 0.2021 | 1.7274 | 0.006046 | 0.004194 | 0.003725 | 0.038692 | 0.1 | 0.1 | 0.1 | 0.4 | 0 | 0 | 0 | 0 | 0.001946 | 0.001056 | 0.000786 | 0.012456 | 344.5436 | 253.4727 | 225.2486
MVACEUR6ZWA | Lorry | CNG/LNG | Euro-6 medium weight | 2012 and later | 1.112 | 0.6354 | 0.64395 | 12.6026 | 0.13521 | 0.078488 | 0.009902 | 0.86532 | 3.7895 | 0.86565 | 0.40057 | 3.5209 | 0.012587 | 0.008562 | 0.007399 | 0.08056 | 0.1 | 0.1 | 0.1 | 0.4 | 0 | 0 | 0 | 0 | 0.003514 | 0.001817 | 0.001374 | 0.022488 | 952.2169 | 686.5381 | 565.8142
MVADEDE5LCHSCR | Lorry | Diesel | Euro-5DE light SCR | 2005-2008 | 2.5681 | 1.2557 | 0.68104 | 12.3271 | 0.017469 | 0.012741 | 0.009158 | 0.083853 | 4.6371 | 2.772 | 1.7375 | 22.2579 | 0.009879 | 0.006564 | 0.005553 | 0.047418 | 0.018 | 0.018 | 0.018 | 0.054 | 0.03 | 0.04 | 0.034 | 0.09 | 0.004801 | 0.002631 | 0.001802 | 0.023046 | 516.4695 | 338.2101 | 291.228
MVADEDE5SCRZWA | Lorry | Diesel | Euro-5DE medium weight SCR | 2005-2008 | 3.8589 | 1.8674 | 1.5292 | 26.8859 | 0.033788 | 0.022629 | 0.015776 | 0.16218 | 7.3203 | 4.7613 | 3.7546 | 42.3397 | 0.02085 | 0.01492 | 0.012579 | 0.10008 | 0.018 | 0.018 | 0.018 | 0.054 | 0.032816 | 0.043872 | 0.037168 | 0.098448 | 0.0095814 | 0.0054145 | 0.003837 | 0.045991 | 920.7554 | 614.892 | 514.429
MVADEUG5EGRLCH | Lorry | Diesel | Euro-5G light EGR | 2009-2013 | 1.1761 | 0.57235 | 0.45552 | 11.5844 | 0.25061 | 0.11917 | 0.068496 | 1.2029 | 2.4946 | 1.2776 | 1.2199 | 21.1249 | 0.011037 | 0.006786 | 0.005429 | 0.052977 | 0.003 | 0.003 | 0.003 | 0.009 | 0.03 | 0.04 | 0.034 | 0.09 | 0.005667 | 0.002848 | 0.001773 | 0.027201 | 608.7894 | 365.3276 | 297.8946
MVADEUG5EGRZWA | Lorry | Diesel | Euro-5G medium weight EGR | 2009-2013 | 2.3254 | 1.1404 | 0.90798 | 20.1681 | 0.45784 | 0.21785 | 0.13159 | 2.1977 | 5.1294 | 2.7138 | 2.5958 | 37.8614 | 0.025944 | 0.016371 | 0.01278 | 0.12453 | 0.003 | 0.003 | 0.003 | 0.009 | 0.032816 | 0.043872 | 0.037168 | 0.098448 | 0.01098 | 0.0057952 | 0.0038423 | 0.052708 | 1016.1815 | 615.065 | 494.0561
MVADEUG5LCHSCR | Lorry | Diesel | Euro-5G light SCR | 2009-2013 | 0.497 | 0.292 | 0.102 | 1.491 | 0.637 | 0.172 | 0.172 | 1.911 | 4.6476 | 2.6817 | 1.8203 | 22.3084 | 0.008728 | 0.005739 | 0.004823 | 0.041895 | 0.018 | 0.018 | 0.018 | 0.054 | 0.03 | 0.04 | 0.034 | 0.09 | 0.0048 | 0.002568 | 0.001605 | 0.02304 | 454.6477 | 291.2778 | 258.294
MVADEUG5SCRZWA | Lorry | Diesel | Euro-5G medium weight SCR | 2009-2013 | 1.2802 | 0.59125 | 0.29598 | 5.4078 | 0.54008 | 0.14998 | 0.14808 | 1.6476 | 6.0354 | 3.7098 | 3.1205 | 37.2823 | 0.018979 | 0.012278 | 0.010074 | 0.091101 | 0.018 | 0.018 | 0.018 | 0.054 | 0.032816 | 0.043872 | 0.037168 | 0.098448 | 0.0091465 | 0.0049768 | 0.0032693 | 0.043904 | 955.5713 | 624.4445 | 522.9195
MVADEUR0LCH | Lorry | Diesel | Euro-0 light | 1988-1993 | 3.7839 | 1.8696 | 1.5213 | 3.7839 | 3.5524 | 0.87252 | 0.73945 | 3.5524 | 7.7195 | 6.3829 | 7.0006 | 12.3513 | 0.53955 | 0.32734 | 0.27106 | 0.97119 | 0.003 | 0.003 | 0.003 | 0.003 | 0 | 0 | 0 | 0 | 0.26977 | 0.16367 | 0.13478 | 0.26977 | 448.2863 | 295.4643 | 308.7228
MVADEUR0ZWA | Lorry | Diesel | Euro-0 medium weight | 1988-1993 | 5.422 | 3.3983 | 2.6917 | 5.422 | 3.7408 | 0.87932 | 0.75592 | 3.7408 | 15.1617 | 10.6609 | 9.891 | 24.2588 | 1.003 | 0.57761 | 0.45959 | 1.8054 | 0.003 | 0.003 | 0.003 | 0.003 | 0 | 0 | 0 | 0 | 0.50151 | 0.28881 | 0.22833 | 0.50151 | 951.4939 | 618.1828 | 557.0065
MVADEUR1LCH | Lorry | Diesel | Euro-1 light | 1990-1997 | 1.1929 | 0.79361 | 0.61216 | 1.1929 | 0.51855 | 0.28588 | 0.22564 | 0.51855 | 5.0376 | 4.2146 | 4.4972 | 8.0601 | 0.26491 | 0.1588 | 0.13299 | 0.47684 | 0.003 | 0.003 | 0.003 | 0.003 | 0.006 | 0.005 | 0.003 | 0.006 | 0.17219 | 0.10322 | 0.085907 | 0.17219 | 407.8932 | 307.9785 | 325.6012
MVADEUR1ZWA | Lorry | Diesel | Euro-1 medium weight | 1990-1997 | 2.1982 | 1.4829 | 1.0805 | 2.1982 | 0.94385 | 0.52465 | 0.41274 | 0.94385 | 9.944 | 7.0033 | 6.3265 | 15.9105 | 0.50756 | 0.28269 | 0.22751 | 0.91362 | 0.003 | 0.003 | 0.003 | 0.003 | 0.012408 | 0.010232 | 0.007704 | 0.012408 | 0.32992 | 0.18375 | 0.14686 | 0.32992 | 922.3017 | 619.9424 | 557.2743
MVADEUR2LCH | Lorry | Diesel | Euro-2 light | 1994-2001 | 0.9666 | 0.7062 | 0.49036 | 0.9666 | 0.34237 | 0.18537 | 0.14394 | 0.34237 | 5.4266 | 4.3988 | 4.5794 | 8.6825 | 0.10689 | 0.07707 | 0.067046 | 0.1924 | 0.003 | 0.003 | 0.003 | 0.003 | 0.005 | 0.005 | 0.003 | 0.005 | 0.069478 | 0.050096 | 0.043396 | 0.069478 | 411.6605 | 320.73 | 337.9838
MVADEUR2ZWA | Lorry | Diesel | Euro-2 medium weight | 1993-2001 | 1.7484 | 1.2448 | 0.88796 | 1.7484 | 0.60835 | 0.33299 | 0.26 | 0.60835 | 10.5343 | 7.3521 | 6.5496 | 16.8549 | 0.20931 | 0.12987 | 0.11049 | 0.37676 | 0.003 | 0.003 | 0.003 | 0.003 | 0.012232 | 0.010232 | 0.006704 | 0.012232 | 0.13605 | 0.084417 | 0.07144 | 0.13605 | 910.6469 | 625.3436 | 562.3065
MVADEUR3LCH | Lorry | Diesel | Euro-3 light | 2000-2006 | 1.0833 | 0.83481 | 0.5528 | 1.0833 | 0.32849 | 0.17363 | 0.12841 | 0.32849 | 5.7149 | 3.9371 | 4.229 | 10.2869 | 0.12441 | 0.074723 | 0.054106 | 0.22394 | 0.003 | 0.003 | 0.003 | 0.003 | 0.003 | 0.003 | 0.002 | 0.003 | 0.087088 | 0.052306 | 0.037589 | 0.087088 | 441.491 | 305.3205 | 331.58
MVADEUR3ZWA | Lorry | Diesel | Euro-3 medium weight | 2000-2006 | 1.9112 | 1.5327 | 1.0762 | 1.9112 | 0.57345 | 0.30639 | 0.23759 | 0.57345 | 11.1019 | 6.6185 | 5.9993 | 19.9835 | 0.22625 | 0.12794 | 0.096684 | 0.40725 | 0.003 | 0.003 | 0.003 | 0.003 | 0.00588 | 0.005704 | 0.004528 | 0.00588 | 0.15838 | 0.089561 | 0.067205 | 0.15838 | 975.4002 | 600.4856 | 551.4187
MVADEUR4LCH | Lorry | Diesel | Euro-4 light | 2005-2009 | 2.16 | 0.84 | 0.38 | 4.32 | 0.04 | 0.02 | 0.01 | 0.08 | 6.29 | 3.3 | 3.3 | 20.128 | 0.02536 | 0.013805 | 0.010339 | 0.091296 | 0.003 | 0.003 | 0.003 | 0.006 | 0.006 | 0.0072 | 0.0058 | 0.012 | 0.01902 | 0.010354 | 0.007681 | 0.060864 | 582.8384 | 328.6449 | 273.4355
MVADEUR4ZWA | Lorry | Diesel | Euro-4 medium weight | 2005-2009 | 5.2064 | 2.0799 | 0.97904 | 10.4128 | 0.0888 | 0.04528 | 0.02352 | 0.1776 | 11.6801 | 6.1474 | 5.7584 | 37.3763 | 0.04529 | 0.023992 | 0.018245 | 0.16305 | 0.003 | 0.003 | 0.003 | 0.006 | 0.012126 | 0.015302 | 0.012126 | 0.024253 | 0.033967 | 0.017994 | 0.01354 | 0.1087 | 1024.7592 | 592.6859 | 482.463
MVADEUR6LCH | Lorry | Diesel | Euro-6 light | 2012 and later | 0.092 | 0.063 | 0.027 | 0.368 | 0.277 | 0.149 | 0.16 | 1.108 | 1.4473 | 0.64183 | 0.60467 | 7.342 | 0.006046 | 0.004194 | 0.003725 | 0.038692 | 0.08 | 0.1 | 0.08 | 0.32 | 0.0185 | 0.019 | 0.015 | 0.074 | 0.001946 | 0.001056 | 0.000786 | 0.012456 | 401.6369 | 291.9487 | 263.9027
MVADEUR6ZWA | Lorry | Diesel | Euro-6 medium weight | 2012 and later | 1.1766 | 0.67594 | 0.67148 | 13.4439 | 0.12545 | 0.075506 | 0.0092079 | 0.80286 | 4.0118 | 1.3326 | 0.9848 | 20.4346 | 0.013539 | 0.0090064 | 0.0077765 | 0.086652 | 0.08 | 0.1 | 0.08 | 0.32 | 0.040432 | 0.042608 | 0.031728 | 0.16173 | 0.0034501 | 0.0018223 | 0.0013761 | 0.02208 | 842.5631 | 618.6429 | 507.8507
MVAEZEEVLCH | Lorry | Eletricity | light | all | 0 | 0 | 0 | 0 | 0 | 0 | 0 | 0 | 0 | 0 | 0 | 0 | 0 | 0 | 0 | 0 | 0 | 0 | 0 | 0 | 0 | 0 | 0 | 0 | 0 | 0 | 0 | 0 | 0 | 0 | 0
MVAEZEEVZWA | Lorry | Eletricity | light | all | 0 | 0 | 0 | 0 | 0 | 0 | 0 | 0 | 0 | 0 | 0 | 0 | 0 | 0 | 0 | 0 | 0 | 0 | 0 | 0 | 0 | 0 | 0 | 0 | 0 | 0 | 0 | 0 | 0 | 0 | 0
MVAHZEEVLCH | Lorry | Hydrogen | light | all
MVALEUR0LCH | Lorry | LPG | Euro-0 light | all | 2.233 | 1.5952 | 1.4167 | 2.233 | 2.5485 | 0.38883 | 0.3845 | 2.5485 | 6.3107 | 9.671 | 13.8331 | 10.0971 | 0.097087 | 0.099701 | 0.101 | 0.18058 | 0.002 | 0.002 | 0.002 | 0.002 | 0 | 0 | 0 | 0 | 0.019417 | 0.01994 | 0.020189 | 0.019417 | 781.5187 | 484.4794 | 549.0917
ZVABEUR0 | Lorry | Petrol | Pre-Euro heavy | all | 73.826 | 41.379 | 36.427 | 73.826 | 41.056 | 4.7778 | 4.8782 | 41.056 | 6.3415 | 9.6758 | 13.841 | 10.1464 | 0.38835 | 0.3988 | 0.40398 | 0.72233 | 0.002 | 0.002 | 0.002 | 0.002 | 0 | 0 | 0 | 0 | 0.07767 | 0.07976 | 0.080755 | 0.07767 | 1673.7418 | 1101.9771 | 1228.0999
ZVACEUR6 | Lorry | CNG/LNG | Euro-6 heavy | 2012 and later | 1.5521 | 0.89512 | 0.87632 | 17.8385 | 0.15122 | 0.092657 | 0.010986 | 0.96784 | 6.0797 | 4.2815 | 0.54671 | 5.0243 | 0.018587 | 0.012277 | 0.010146 | 0.11896 | 0.1 | 0.1 | 0.1 | 0.4 | 0.006 | 0.002 | 0.002 | 0.024 | 0.004667 | 0.002389 | 0.001781 | 0.029868 | 1344.823 | 939.5215 | 760.3807
ZVADEDE5SCR | Lorry | Diesel | Euro-5DE heavy SCR | 2005-2008 | 6.4775 | 2.6348 | 1.8639 | 37.205 | 0.044265 | 0.02344 | 0.015096 | 0.21247 | 10.78 | 5.7756 | 4.3223 | 55.9357 | 0.034205 | 0.031657 | 0.025524 | 0.16418 | 0.018 | 0.018 | 0.018 | 0.054 | 0.046 | 0.062 | 0.052 | 0.138 | 0.013715 | 0.0089046 | 0.006521 | 0.065834 | 1439.0515 | 955.6328 | 779.294
ZVADEUG5EGR | Lorry | Diesel | Euro-5G heavy EGR | 2009-2013 | 3.2393 | 1.6164 | 1.2778 | 20.8353 | 0.52662 | 0.25215 | 0.17009 | 2.5278 | 7.7831 | 4.3647 | 4.0951 | 44.3695 | 0.063263 | 0.041335 | 0.028375 | 0.30366 | 0.003 | 0.003 | 0.003 | 0.009 | 0.046 | 0.062 | 0.052 | 0.138 | 0.01674 | 0.0099575 | 0.0069219 | 0.08035 | 1577.1805 | 973.995 | 766.0716
ZVADEUG5SCR | Lorry | Diesel | Euro-5G heavy SCR | 2009-2013 | 5.7447 | 2.4505 | 1.6258 | 32.4054 | 0.11448 | 0.062377 | 0.045389 | 0.54949 | 7.3225 | 3.96 | 3.202 | 39.4506 | 0.049651 | 0.023259 | 0.016292 | 0.23832 | 0.018 | 0.018 | 0.018 | 0.054 | 0.046 | 0.062 | 0.052 | 0.138 | 0.015029 | 0.0074336 | 0.0049734 | 0.072139 | 1560.6685 | 997.5825 | 793.3352
ZVADEUR0 | Lorry | Diesel | Euro-0 heavy | 1988-1993 | 3.9215 | 5.3539 | 4.087 | 3.9215 | 2.5385 | 0.65231 | 0.55433 | 2.5385 | 24.8193 | 17.2545 | 15.033 | 39.7109 | 1.5022 | 0.90784 | 0.71823 | 2.7039 | 0.003 | 0.003 | 0.003 | 0.003 | 0 | 0 | 0 | 0 | 0.75108 | 0.45392 | 0.35582 | 0.75108 | 1264.7248 | 892.3426 | 767.6121
ZVADEUR1 | Lorry | Diesel | Euro-1 heavy | 1990-1997 | 3.0867 | 2.5771 | 1.9201 | 3.0867 | 1.1722 | 0.67983 | 0.54555 | 1.1722 | 16.3493 | 11.3125 | 9.5971 | 26.1589 | 0.78517 | 0.46395 | 0.3766 | 1.4133 | 0.003 | 0.003 | 0.003 | 0.003 | 0.019 | 0.016 | 0.011 | 0.019 | 0.51036 | 0.30157 | 0.24261 | 0.51036 | 1444.8276 | 1006.2628 | 863.2827
ZVADEUR2 | Lorry | Diesel | Euro-2 heavy | 1993-2001 | 2.3684 | 2.2119 | 1.5154 | 2.3684 | 0.75206 | 0.42944 | 0.3437 | 0.75206 | 16.7186 | 11.5003 | 9.7401 | 26.7498 | 0.37196 | 0.23029 | 0.19929 | 0.66953 | 0.003 | 0.003 | 0.003 | 0.003 | 0.018 | 0.016 | 0.01 | 0.018 | 0.24178 | 0.14969 | 0.1286 | 0.24178 | 1409.7897 | 998.9643 | 858.7215
ZVADEUR3 | Lorry | Diesel | Euro-3 heavy | 2000-2006 | 2.37 | 2.3445 | 1.7253 | 2.37 | 0.69702 | 0.39084 | 0.31007 | 0.69702 | 18.7559 | 10.9697 | 9.4752 | 33.7606 | 0.30469 | 0.17803 | 0.14154 | 0.54844 | 0.003 | 0.003 | 0.003 | 0.003 | 0.01 | 0.009 | 0.007 | 0.01 | 0.21328 | 0.12462 | 0.098181 | 0.21328 | 1514.9969 | 966.713 | 851.7728
ZVADEUR4 | Lorry | Diesel | Euro-4 heavy | 2005-2009 | 9.4587 | 3.9835 | 1.939 | 18.9174 | 0.16376 | 0.08782 | 0.05188 | 0.32752 | 14.0067 | 7.4348 | 8.0782 | 44.8216 | 0.057275 | 0.031463 | 0.02379 | 0.20619 | 0.003 | 0.003 | 0.003 | 0.006 | 0.0174 | 0.0214 | 0.0174 | 0.0348 | 0.042956 | 0.023597 | 0.017571 | 0.13746 | 1749.3641 | 1012.0665 | 823.7991
ZVADEUR6 | Lorry | Diesel | Euro-6 heavy | 2012 and later | 1.8667 | 1.0925 | 1.0103 | 21.9331 | 0.10818 | 0.077946 | 0.0077535 | 0.69237 | 4.9582 | 3.4396 | 1.5119 | 21.9208 | 0.02315 | 0.014289 | 0.01201 | 0.14816 | 0.08 | 0.1 | 0.08 | 0.32 | 0.0565 | 0.0595 | 0.0445 | 0.226 | 0.0043777 | 0.0024009 | 0.0017947 | 0.028017 | 1404.9155 | 983.937 | 795.372
ZVAEZEEV | Lorry | Eletricity | heavy | all | 0 | 0 | 0 | 0 | 0 | 0 | 0 | 0 | 0 | 0 | 0 | 0 | 0 | 0 | 0 | 0 | 0 | 0 | 0 | 0 | 0 | 0 | 0 | 0 | 0 | 0 | 0 | 0 | 0 | 0 | 0
ZVAHZEEV | Lorry | Hydrogen | heavy | all | 0 | 0 | 0 | 0 | 0 | 0 | 0 | 0 | 0 | 0 | 0 | 0 | 0 | 0 | 0 | 0 | 0 | 0 | 0 | 0 | 0 | 0 | 0 | 0 | 0 | 0 | 0 | 0 | 0 | 0 | 0
ZTRBEUR0 | Road tractor | Petrol | Euro-0 | 1982-1992 | 73.913 | 35.468 | 41.9702 | 73.913 | 41.111 | 3.9506 | 5.5209 | 41.111 | 6.3415 | 9.6758 | 13.8521 | 10.1464 | 0.38835 | 0.3988 | 0.40241 | 0.72233 | 0.003 | 0.003 | 0.003 | 0.003 | 0 | 0 | 0 | 0 | 0.07767 | 0.07976 | 0.080482 | 0.07767 | 1727.1134 | 1144.1359 | 1258.395
ZTRCEUR6LCH | Road tractor | CNG/LNG | Euro-6 light | 01/2013 and later | 1.5299 | 0.8817 | 0.84391 | 17.5648 | 0.15182 | 0.092573 | 0.082074 | 0.97163 | 4.5872 | 2.6409 | 0.56511 | 4.9443 | 0.030015 | 0.014995 | 0.010745 | 0.21611 | 0.1 | 0.1 | 0.1 | 0.4 | 0 | 0 | 0 | 0 | 0.004502 | 0.002249 | 0.001612 | 0.028812 | 1378.8409 | 968.4072 | 802.6249
ZTRCEUR6ZWA | Road tractor | CNG/LNG | Euro-6 heavy | 01/2013 and later | 2.1419 | 1.2656 | 1.0944 | 25.5316 | 0.051558 | 0.058948 | 0.053844 | 0.32997 | 2.7732 | 1.9529 | 0.35822 | 7.3393 | 0.030015 | 0.014995 | 0.010745 | 0.21611 | 0.1 | 0.1 | 0.1 | 0.4 | 0 | 0 | 0 | 0 | 0.004502 | 0.002249 | 0.001612 | 0.028812 | 1748.6771 | 1137.7625 | 755.8275
ZTRDEDE5LCHSCR | Road tractor | Diesel | Euro-5DE light SCR | 10/2005-12/2012 | 6.9729 | 3.1732 | 1.6036 | 33.4701 | 0.04339 | 0.029302 | 0.018796 | 0.20827 | 11.6752 | 6.6595 | 4.0134 | 56.0412 | 0.027226 | 0.019781 | 0.015849 | 0.13069 | 0.018 | 0.018 | 0.018 | 0.054 | 0.049 | 0.067 | 0.056 | 0.147 | 0.012771 | 0.007074 | 0.00488 | 0.061302 | 1512.5121 | 1004.4511 | 818.2624
ZTRDEDE5SCRZWA | Road tractor | Diesel | Euro-5DE heavy SCR | 10/2005-12/2012 | 5.5737 | 2.0747 | 1.7915 | 50.823 | 0.04986 | 0.025926 | 0.008099 | 0.23933 | 9.3255 | 6.0385 | 4.5208 | 52.0806 | 0.042833 | 0.053324 | 0.055051 | 0.2056 | 0.018 | 0.018 | 0.018 | 0.054 | 0.049 | 0.067 | 0.056 | 0.147 | 0.018129 | 0.01278 | 0.010778 | 0.087021 | 1764.1769 | 1168.2786 | 874.2687
ZTRDEUG5EGRLCH | Road tractor | Diesel | Euro-5G light EGR | 09/2011-08/2016 | 2.815 | 1.4111 | 1.1223 | 26.5114 | 0.58563 | 0.27895 | 0.16233 | 2.811 | 6.2795 | 3.3637 | 3.3295 | 47.5416 | 0.029627 | 0.022665 | 0.016383 | 0.14221 | 0.003 | 0.003 | 0.003 | 0.009 | 0.049 | 0.067 | 0.056 | 0.147 | 0.013456 | 0.007619 | 0.004937 | 0.064587 | 1632.3848 | 1007.4143 | 790.7885
ZTRDEUG5EGRZWA | Road tractor | Diesel | Euro-5G heavy EGR | 09/2011-08/2016 | 2.8574 | 1.5506 | 1.4081 | 23.4277 | 0.54581 | 0.26402 | 0.16661 | 2.6199 | 7.3299 | 4.3463 | 4.8905 | 39.9438 | 0.10556 | 0.078391 | 0.059013 | 0.50668 | 0.003 | 0.003 | 0.003 | 0.009 | 0.049 | 0.067 | 0.056 | 0.147 | 0.023023 | 0.01551 | 0.011316 | 0.11051 | 1759.1215 | 1156.1171 | 834.3311
ZTRDEUG5LCHSCR | Road tractor | Diesel | Euro-5G light SCR | 09/2011-08/2016 | 2.988 | 1.818 | 0.344 | 8.964 | 0.79 | 0.487 | 0.713 | 2.37 | 10.3319 | 5.7829 | 3.8717 | 49.593 | 0.025376 | 0.016364 | 0.012879 | 0.12181 | 0.018 | 0.018 | 0.018 | 0.054 | 0.049 | 0.067 | 0.056 | 0.147 | 0.012002 | 0.006361 | 0.004173 | 0.057609 | 1614.2701 | 1034.4002 | 823.0611
ZTRDEUG5SCRZWA | Road tractor | Diesel | Euro-5G heavy SCR | 09/2011-08/2016 | 2.988 | 1.818 | 0.344 | 8.964 | 0.79 | 0.487 | 0.713 | 2.37 | 4.4821 | 2.0578 | 1.763 | 25.6865 | 0.098842 | 0.054011 | 0.024054 | 0.47444 | 0.018 | 0.018 | 0.018 | 0.054 | 0.049 | 0.067 | 0.056 | 0.147 | 0.023802 | 0.012408 | 0.006401 | 0.11425 | 2037.1845 | 1241.8518 | 838.3554
ZTRDEUR0 | Road tractor | Diesel | Euro-0 | 1982-1992 | 4.6167 | 4.9396 | 3.5589 | 4.6167 | 6.4042 | 0.75771 | 0.68806 | 6.4042 | 22.2584 | 14.9605 | 12.2688 | 35.6134 | 1.409 | 0.82466 | 0.60968 | 2.5361 | 0.003 | 0.003 | 0.003 | 0.003 | 0 | 0 | 0 | 0 | 0.70448 | 0.41233 | 0.30484 | 0.70448 | 1572.9557 | 1057.1076 | 834.4325
ZTRDEUR1 | Road tractor | Diesel | Euro-1 heavy | 1992-09/1996 | 2.9843 | 2.3077 | 1.6409 | 2.9843 | 1.2981 | 0.68224 | 0.49071 | 1.2981 | 14.3156 | 9.7332 | 7.9318 | 22.905 | 0.76317 | 0.43171 | 0.31185 | 1.3737 | 0.003 | 0.003 | 0.003 | 0.003 | 0.02 | 0.017 | 0.011 | 0.02 | 0.49606 | 0.28061 | 0.2027 | 0.49606 | 1715.8204 | 1134.1489 | 894.5776
ZTRDEUR2 | Road tractor | Diesel | Euro-2 heavy | 10/1995-09/2000 | 2.3046 | 1.8129 | 1.37 | 2.3046 | 0.78085 | 0.41614 | 0.29822 | 0.78085 | 14.7568 | 9.8968 | 8.0706 | 23.6109 | 0.33658 | 0.20235 | 0.16545 | 0.60584 | 0.003 | 0.003 | 0.003 | 0.003 | 0.02 | 0.017 | 0.011 | 0.02 | 0.21878 | 0.13153 | 0.10754 | 0.21878 | 1653.9044 | 1124.7019 | 888.0998
ZTRDEUR3 | Road tractor | Diesel | Euro-3 heavy | 10/2000-09/2006 | 2.3828 | 2.1545 | 1.5791 | 2.3828 | 0.73141 | 0.38529 | 0.27206 | 0.73141 | 16.3558 | 9.5215 | 7.6095 | 29.4405 | 0.30225 | 0.1677 | 0.12418 | 0.54405 | 0.003 | 0.003 | 0.003 | 0.003 | 0.011 | 0.01 | 0.007 | 0.011 | 0.21158 | 0.11739 | 0.086924 | 0.21158 | 1804.4908 | 1122.0074 | 896.7002
ZTRDEUR4 | Road tractor | Diesel | Euro-4 heavy | 10/2005-09/2008 | 9.43 | 3.64 | 1.6681 | 18.86 | 0.16 | 0.08 | 0.039955 | 0.32 | 14.47 | 7.59 | 7.4916 | 46.304 | 0.05914 | 0.02954 | 0.021178 | 0.2129 | 0.003 | 0.003 | 0.003 | 0.006 | 0.019 | 0.0234 | 0.0192 | 0.038 | 0.044355 | 0.022155 | 0.015884 | 0.14194 | 1854.8786 | 1073.8766 | 873.3055
ZTRDEUR6LCH | Road tractor | Diesel | Euro-6 light | 01/2013 and later | 0.492 | 0.215 | 0.076 | 1.968 | 0.902 | 0.424 | 0.677 | 3.608 | 4.9616 | 2.9348 | 1.7174 | 23.6854 | 0.030015 | 0.014995 | 0.010745 | 0.21611 | 0.08 | 0.1 | 0.08 | 0.32 | 0.061 | 0.064 | 0.048 | 0.244 | 0.004502 | 0.002249 | 0.001612 | 0.028812 | 1402.4812 | 986.5478 | 817.334
ZTRDEUR6ZWA | Road tractor | Diesel | Euro-6 heavy | 01/2013 and later | 0.492 | 0.215 | 0.076 | 1.968 | 0.902 | 0.424 | 0.677 | 3.608 | 3.7576 | 2.5855 | 1.2192 | 17.9032 | 0.030015 | 0.014995 | 0.010745 | 0.21611 | 0.08 | 0.1 | 0.08 | 0.32 | 0.061 | 0.064 | 0.048 | 0.244 | 0.004502 | 0.002249 | 0.001612 | 0.028812 | 1828.5391 | 1186.0792 | 788.3606
ZTREZEEVLCH | Road tractor | Eletricity | light | all | 0 | 0 | 0 | 0 | 0 | 0 | 0 | 0 | 0 | 0 | 0 | 0 | 0 | 0 | 0 | 0 | 0 | 0 | 0 | 0 | 0 | 0 | 0 | 0 | 0 | 0 | 0 | 0 | 0 | 0 | 0
ZTREZEEVZWA | Road tractor | Eletricity | heavy | all | 0 | 0 | 0 | 0 | 0 | 0 | 0 | 0 | 0 | 0 | 0 | 0 | 0 | 0 | 0 | 0 | 0 | 0 | 0 | 0 | 0 | 0 | 0 | 0 | 0 | 0 | 0 | 0 | 0 | 0 | 0
ZTRHZEEVLCH | Road tractor | Hydrogen | light | all | 0 | 0 | 0 | 0 | 0 | 0 | 0 | 0 | 0 | 0 | 0 | 0 | 0 | 0 | 0 | 0 | 0 | 0 | 0 | 0 | 0 | 0 | 0 | 0 | 0 | 0 | 0 | 0 | 0 | 0 | 0
ZTRLEUR0 | Road tractor | LPG | Pre-Euro | 1982-1992 | 2.233 | 1.5952 | 1.4106 | 2.233 | 2.5485 | 0.38883 | 0.37215 | 2.5485 | 6.3107 | 9.671 | 13.8444 | 10.0971 | 0.097087 | 0.099701 | 0.1006 | 0.18058 | 0.003 | 0.003 | 0.003 | 0.003 | 0 | 0 | 0 | 0 | 0.019417 | 0.01994 | 0.020121 | 0.019417 | 1501.5722 | 1001.0464 | 1107.7632
MUTBEUR0LCH | Lorry | Petrol | Pre-Euro light utility vehicle | 01/2013 and later | 73.826 | 41.379 | 36.427 | 73.826 | 41.056 | 4.7778 | 4.8782 | 41.056 | 6.3415 | 9.6758 | 13.841 | 10.1464 | 0.38835 | 0.3988 | 0.40398 | 0.72233 | 0.002 | 0.002 | 0.002 | 0.002 | 0 | 0 | 0 | 0 | 0.07767 | 0.07976 | 0.080755 | 0.07767 | 538.608 | 342.1979 | 388.5565
MUTCEUR6LCH | Lorry | CNG/LNG | Euro-6 light utility vehicle | 01/2013 and later | 0.55333 | 0.31434 | 0.32547 | 6.2158 | 0.075672 | 0.042838 | 0.005559 | 0.4843 | 1.3352 | 0.53629 | 0.2021 | 1.7274 | 0.006046 | 0.004194 | 0.003725 | 0.038692 | 0.1 | 0.1 | 0.1 | 0.4 | 0 | 0 | 0 | 0 | 0.001946 | 0.001056 | 0.000786 | 0.012456 | 302.4401 | 226.0502 | 202.5659
MUTCEUR6ZWA | Lorry | CNG/LNG | Euro-6 medium weight utility vehicle | 10/2008-12/2008 | 1.112 | 0.6354 | 0.64395 | 12.6026 | 0.13521 | 0.078488 | 0.009902 | 0.86532 | 3.7896 | 0.86565 | 0.40057 | 3.5209 | 0.012587 | 0.008562 | 0.007399 | 0.08056 | 0.1 | 0.1 | 0.1 | 0.4 | 0 | 0 | 0 | 0 | 0.003514 | 0.001817 | 0.001374 | 0.022488 | 709.8089 | 514.3147 | 422.5354
MUTDEDE5LCHSCR | Lorry | Diesel | Euro-5DE light SCR utility vehicle | 10/2008-12/2008 | 2.5681 | 1.2557 | 0.68104 | 12.3271 | 0.017469 | 0.012741 | 0.009158 | 0.083853 | 4.6371 | 2.772 | 1.7375 | 22.2579 | 0.009879 | 0.006564 | 0.005553 | 0.047418 | 0.018 | 0.018 | 0.018 | 0.054 | 0.03 | 0.04 | 0.034 | 0.09 | 0.004801 | 0.002631 | 0.001802 | 0.023046 | 407.6471 | 268.096 | 228.0861
MUTDEDE5SCRZWA | Lorry | Diesel | Euro-5DE medium weight SCR utility vehicle | 01/2009-12/2013 | 3.4739 | 1.7956 | 1.557 | 26.8238 | 0.033659 | 0.023867 | 0.016542 | 0.16156 | 6.9194 | 4.8479 | 3.8557 | 41.9535 | 0.019824 | 0.013258 | 0.011214 | 0.095154 | 0.018 | 0.018 | 0.018 | 0.054 | 0.03 | 0.04 | 0.034 | 0.09 | 0.00953 | 0.005185 | 0.003588 | 0.045744 | 766.796 | 515.1684 | 431.012
MUTDEUG5EGRLCH | Lorry | Diesel | Euro-5G light EGR utility vehicle | 01/2009-12/2013 | 1.1761 | 0.57235 | 0.45552 | 11.5844 | 0.25061 | 0.11917 | 0.068496 | 1.2029 | 2.4946 | 1.2776 | 1.2199 | 21.1249 | 0.011037 | 0.006786 | 0.005429 | 0.052977 | 0.003 | 0.003 | 0.003 | 0.009 | 0.03 | 0.04 | 0.034 | 0.09 | 0.005667 | 0.002848 | 0.001773 | 0.027201 | 516.5085 | 313.4105 | 254.9349
MUTDEUG5EGRZWA | Lorry | Diesel | Euro-5G medium weight EGR utility vehicle | 01/2009-12/2013 | 2.2352 | 1.0999 | 0.89314 | 21.6591 | 0.47214 | 0.22465 | 0.13043 | 2.2663 | 4.8314 | 2.5177 | 2.4717 | 39.2592 | 0.02192 | 0.013862 | 0.011007 | 0.10522 | 0.003 | 0.003 | 0.003 | 0.009 | 0.03 | 0.04 | 0.034 | 0.09 | 0.010787 | 0.005521 | 0.003532 | 0.05178 | 948.0442 | 580.2921 | 466.2299
MUTDEUG5LCHSCR | Lorry | Diesel | Euro-5G light SCR utility vehicle | 01/2009-12/2013 | 1.8135 | 0.87314 | 0.4607 | 8.705 | 0.04818 | 0.026368 | 0.017351 | 0.23126 | 4.6476 | 2.6817 | 1.8203 | 22.3084 | 0.008728 | 0.005739 | 0.004823 | 0.041895 | 0.018 | 0.018 | 0.018 | 0.054 | 0.03 | 0.04 | 0.034 | 0.09 | 0.0048 | 0.002568 | 0.001605 | 0.02304 | 364.6165 | 245.6377 | 216.5721
MUTDEUG5SCRZWA | Lorry | Diesel | Euro-5G medium weight SCR utility vehicle | 1982-1992 | 2.5366 | 1.3445 | 1.1419 | 20.1287 | 0.092254 | 0.050458 | 0.033307 | 0.44282 | 5.906 | 3.7791 | 3.2207 | 38.4366 | 0.017842 | 0.011665 | 0.009567 | 0.085641 | 0.018 | 0.018 | 0.018 | 0.054 | 0.03 | 0.04 | 0.034 | 0.09 | 0.009086 | 0.00492 | 0.003138 | 0.043614 | 759.8217 | 491.1904 | 411.2673
MUTDEUR0LCH | Lorry | Diesel | Euro-0 light utility vehicle | 1982-1992 | 3.7839 | 1.8696 | 1.5213 | 3.7839 | 3.5524 | 0.87252 | 0.73945 | 3.5524 | 7.7195 | 6.3829 | 7.0006 | 12.3513 | 0.53955 | 0.32734 | 0.27106 | 0.97119 | 0.003 | 0.003 | 0.003 | 0.003 | 0 | 0 | 0 | 0 | 0.26977 | 0.16367 | 0.13478 | 0.26977 | 362.3964 | 254.4024 | 262.9636
MUTDEUR0ZWA | Lorry | Diesel | Euro-0 medium weight utility vehicle | 1992-09/1996 | 5.504 | 3.2595 | 2.5757 | 5.504 | 4.1244 | 0.83109 | 0.73533 | 4.1245 | 14.1276 | 10.0193 | 9.4476 | 22.6042 | 0.979 | 0.55481 | 0.43932 | 1.7622 | 0.003 | 0.003 | 0.003 | 0.003 | 0 | 0 | 0 | 0 | 0.4895 | 0.27741 | 0.21838 | 0.4895 | 656.6682 | 453.9665 | 409.573
MUTDEUR1LCH | Lorry | Diesel | Euro-1 light utility vehicle | 1992-09/1996 | 1.1929 | 0.79361 | 0.61216 | 1.1929 | 0.51855 | 0.28588 | 0.22564 | 0.51855 | 5.0376 | 4.2146 | 4.4972 | 8.0601 | 0.26491 | 0.1588 | 0.13299 | 0.47684 | 0.003 | 0.003 | 0.003 | 0.003 | 0.006 | 0.005 | 0.003 | 0.006 | 0.17219 | 0.10322 | 0.085907 | 0.17219 | 404.1539 | 326.0118 | 340.1508
MUTDEUR1ZWA | Lorry | Diesel | Euro-1 medium weight utility vehicle | 10/1995-09/2001 | 2.2002 | 1.3829 | 0.99494 | 2.2002 | 0.96002 | 0.52436 | 0.40906 | 0.96002 | 9.3022 | 6.5888 | 6.0531 | 14.8835 | 0.48802 | 0.26719 | 0.21245 | 0.87844 | 0.003 | 0.003 | 0.003 | 0.003 | 0.011 | 0.009 | 0.007 | 0.011 | 0.31721 | 0.17368 | 0.1372 | 0.31721 | 838.2304 | 571.8851 | 514.2073
MUTDEUR2LCH | Lorry | Diesel | Euro-2 light utility vehicle | 10/1995-09/2001 | 0.9666 | 0.7062 | 0.49036 | 0.9666 | 0.34237 | 0.18537 | 0.14394 | 0.34237 | 5.4266 | 4.3988 | 4.5794 | 8.6825 | 0.10689 | 0.07707 | 0.067046 | 0.1924 | 0.003 | 0.003 | 0.003 | 0.003 | 0.005 | 0.005 | 0.003 | 0.005 | 0.069478 | 0.050096 | 0.043396 | 0.069478 | 387.0841 | 316.2801 | 330.7277
MUTDEUR2ZWA | Lorry | Diesel | Euro-2 medium weight utility vehicle | 10/2000-09/2006 | 1.757 | 1.1683 | 0.81855 | 1.757 | 0.62052 | 0.33288 | 0.25853 | 0.62052 | 9.9426 | 6.972 | 6.2944 | 15.9082 | 0.19131 | 0.11898 | 0.09993 | 0.34436 | 0.003 | 0.003 | 0.003 | 0.003 | 0.011 | 0.009 | 0.006 | 0.011 | 0.12435 | 0.07734 | 0.064656 | 0.12435 | 847.8618 | 603.7354 | 543.185
MUTDEUR3LCH | Lorry | Diesel | Euro-3 light utility vehicle | 10/2000-09/2006 | 1.0833 | 0.83481 | 0.5528 | 1.0833 | 0.32849 | 0.17363 | 0.12841 | 0.32849 | 5.7149 | 3.9371 | 4.2289 | 10.2869 | 0.12441 | 0.074723 | 0.054106 | 0.22394 | 0.003 | 0.003 | 0.003 | 0.003 | 0.003 | 0.003 | 0.002 | 0.003 | 0.087088 | 0.052306 | 0.037589 | 0.087088 | 383.767 | 281.2168 | 304.5016
MUTDEUR3ZWA | Lorry | Diesel | Euro-3 medium weight utility vehicle | 10/2005-09/2009 | 1.9527 | 1.4738 | 1.0141 | 1.9527 | 0.58724 | 0.30718 | 0.23707 | 0.58724 | 10.2393 | 6.1825 | 5.6877 | 18.4307 | 0.22547 | 0.12553 | 0.093513 | 0.40585 | 0.003 | 0.003 | 0.003 | 0.003 | 0.005 | 0.005 | 0.004 | 0.005 | 0.15783 | 0.087873 | 0.065025 | 0.15783 | 866.7881 | 538.1222 | 494.2077
MUTDEUR4LCH | Lorry | Diesel | Euro-4 light utility vehicle | 10/2005-09/2009 | 2.16 | 0.84 | 0.38 | 4.32 | 0.04 | 0.02 | 0.01 | 0.08 | 6.29 | 3.3 | 3.3 | 20.128 | 0.02536 | 0.013805 | 0.010339 | 0.091296 | 0.003 | 0.003 | 0.003 | 0.006 | 0.006 | 0.0072 | 0.0058 | 0.012 | 0.01902 | 0.010354 | 0.007681 | 0.060864 | 476.1334 | 279.6083 | 228.9942
MUTDEUR4ZWA | Lorry | Diesel | Euro-4 medium weight utility vehicle | 01/2013 and later | 4.74 | 1.83 | 0.84 | 9.48 | 0.08 | 0.04 | 0.02 | 0.16 | 11.93 | 6.26 | 5.6 | 38.176 | 0.04613 | 0.02394 | 0.018218 | 0.16607 | 0.003 | 0.003 | 0.003 | 0.006 | 0.011 | 0.014 | 0.011 | 0.022 | 0.034597 | 0.017955 | 0.01353 | 0.11071 | 770.8223 | 442.9805 | 360.5592
MUTDEUR6LCH | Lorry | Diesel | Euro-6 light utility vehicle | 01/2013 and later | 0.55333 | 0.31434 | 0.32547 | 6.2158 | 0.075672 | 0.042838 | 0.005559 | 0.4843 | 1.4473 | 0.64183 | 0.60467 | 7.342 | 0.006046 | 0.004194 | 0.003725 | 0.038692 | 0.08 | 0.1 | 0.08 | 0.32 | 0.0185 | 0.019 | 0.015 | 0.074 | 0.001946 | 0.001056 | 0.000786 | 0.012456 | 373.2175 | 277.8073 | 248.6073
MUTDEUR6ZWA | Lorry | Diesel | Euro-6 medium weight utility vehicle | all | 1.112 | 0.6354 | 0.64395 | 12.6026 | 0.13521 | 0.078488 | 0.009902 | 0.86532 | 3.9912 | 1.1061 | 0.89709 | 20.5938 | 0.012587 | 0.008562 | 0.007399 | 0.08056 | 0.08 | 0.1 | 0.08 | 0.32 | 0.037 | 0.039 | 0.029 | 0.148 | 0.003514 | 0.001817 | 0.001374 | 0.022488 | 738.6024 | 536.0552 | 440.4293
MUTEZEEVLCH | Lorry | Eletricity | light utility vehicle | all
MUTEZEEVZWA | Lorry | Eletricity | light utility vehicle | all | 0 | 0 | 0 | 0 | 0 | 0 | 0 | 0 | 0 | 0 | 0 | 0 | 0 | 0 | 0 | 0 | 0 | 0 | 0 | 0 | 0 | 0 | 0 | 0 | 0 | 0 | 0 | 0 | 0 | 0 | 0
MUTLEUR0LCH | Lorry | LPG | Euro-0 light utility vehicle | 1982-1992 | 2.233 | 1.5952 | 1.4167 | 2.233 | 2.5485 | 0.38883 | 0.3845 | 2.5485 | 6.3107 | 9.671 | 13.8331 | 10.0971 | 0.097087 | 0.099701 | 0.101 | 0.18058 | 0.002 | 0.002 | 0.002 | 0.002 | 0 | 0 | 0 | 0 | 0.019417 | 0.01994 | 0.020189 | 0.019417 | 529.5734 | 355.1143 | 394.5597
ZUTBEUR0 | Lorry | Petrol | Pre-Euro heavy utility vehicle | 01/2013 and later | 73.826 | 41.379 | 36.427 | 73.826 | 41.056 | 4.7778 | 4.8782 | 41.056 | 6.3415 | 9.6758 | 13.841 | 10.1464 | 0.38835 | 0.3988 | 0.40398 | 0.72233 | 0.002 | 0.002 | 0.002 | 0.002 | 0 | 0 | 0 | 0 | 0.07767 | 0.07976 | 0.080755 | 0.07767 | 1410.769 | 912.7178 | 1009.2036
ZUTCEUR6 | Lorry | CNG/LNG | Euro-6 heavy utility vehicle | 10/2008-12/2008 | 1.5521 | 0.89512 | 0.87632 | 17.8385 | 0.15122 | 0.092657 | 0.010986 | 0.96784 | 6.0797 | 4.2815 | 0.54671 | 5.0243 | 0.018587 | 0.012277 | 0.010146 | 0.11896 | 0.1 | 0.1 | 0.1 | 0.4 | 0.006 | 0.002 | 0.002 | 0.024 | 0.004667 | 0.002389 | 0.001781 | 0.029868 | 1134.2532 | 777.9788 | 625.7949
ZUTDEDE5SCR | Lorry | Diesel | Euro-5DE heavy SCR utility vehicle | 01/2009-12/2013 | 4.6286 | 2.2336 | 1.9691 | 37.2744 | 0.043781 | 0.029439 | 0.018917 | 0.21015 | 8.8552 | 6.1072 | 4.8481 | 52.8297 | 0.027613 | 0.020739 | 0.016297 | 0.13254 | 0.018 | 0.018 | 0.018 | 0.054 | 0.046 | 0.062 | 0.052 | 0.138 | 0.01291 | 0.007239 | 0.004992 | 0.061971 | 1162.7192 | 742.3931 | 604.9725
ZUTDEUG5EGR | Lorry | Diesel | Euro-5G heavy EGR utility vehicle | 01/2009-12/2013 | 2.8346 | 1.4233 | 1.1971 | 26.6276 | 0.58891 | 0.28054 | 0.16603 | 2.8267 | 6.3406 | 3.4043 | 3.4954 | 47.7024 | 0.029995 | 0.023339 | 0.016881 | 0.14398 | 0.003 | 0.003 | 0.003 | 0.009 | 0.046 | 0.062 | 0.052 | 0.138 | 0.013463 | 0.007695 | 0.005055 | 0.06462 | 1157.4464 | 708.2156 | 556.9349
ZUTDEUG5SCR | Lorry | Diesel | Euro-5G heavy SCR utility vehicle | 01/2009-12/2013 | 3.6208 | 1.8858 | 1.5626 | 29.2779 | 0.11864 | 0.06482 | 0.043025 | 0.56948 | 6.8394 | 4.2357 | 3.6391 | 43.4262 | 0.025821 | 0.016626 | 0.013132 | 0.12394 | 0.018 | 0.018 | 0.018 | 0.054 | 0.046 | 0.062 | 0.052 | 0.138 | 0.012176 | 0.006419 | 0.004257 | 0.058446 | 1193.8481 | 741.2276 | 589.0995
ZUTDEUR0 | Lorry | Diesel | Euro-0 heavy utility vehicle | 1982-1992 | 4.5094 | 4.796 | 3.6238 | 4.5094 | 4.5272 | 0.60254 | 0.57271 | 4.5272 | 21.0016 | 15.015 | 13.4113 | 33.6026 | 1.3824 | 0.81837 | 0.63431 | 2.4883 | 0.003 | 0.003 | 0.003 | 0.003 | 0 | 0 | 0 | 0 | 0.69119 | 0.40918 | 0.31408 | 0.69119 | 1205.597 | 866.3444 | 745.4733
ZUTDEUR1 | Lorry | Diesel | Euro-1 heavy utility vehicle | 1992-09/1996 | 2.9953 | 2.2447 | 1.6144 | 2.9953 | 1.264 | 0.67425 | 0.53017 | 1.264 | 13.8338 | 9.8889 | 8.5975 | 22.1341 | 0.71706 | 0.40836 | 0.32282 | 1.2907 | 0.003 | 0.003 | 0.003 | 0.003 | 0.019 | 0.016 | 0.011 | 0.019 | 0.46609 | 0.26543 | 0.20776 | 0.46609 | 1209.9937 | 864.8467 | 742.1867
ZUTDEUR2 | Lorry | Diesel | Euro-2 heavy utility vehicle | 10/1995-09/2001 | 2.4234 | 1.8139 | 1.2921 | 2.4234 | 0.81009 | 0.42729 | 0.33322 | 0.81009 | 14.5874 | 10.224 | 8.8566 | 23.3398 | 0.31252 | 0.19103 | 0.16346 | 0.56254 | 0.003 | 0.003 | 0.003 | 0.003 | 0.018 | 0.016 | 0.01 | 0.018 | 0.20314 | 0.12417 | 0.10546 | 0.20314 | 1202.4133 | 855.1608 | 735.1343
ZUTDEUR3 | Lorry | Diesel | Euro-3 heavy utility vehicle | 10/2000-09/2006 | 2.5047 | 2.1516 | 1.5227 | 2.5047 | 0.76111 | 0.39387 | 0.3044 | 0.76111 | 15.5754 | 9.4429 | 8.3428 | 28.0358 | 0.3033 | 0.16756 | 0.12926 | 0.54593 | 0.003 | 0.003 | 0.003 | 0.003 | 0.01 | 0.009 | 0.007 | 0.01 | 0.21231 | 0.11729 | 0.089538 | 0.21231 | 1224.4161 | 763.0166 | 672.0394
ZUTDEUR4 | Lorry | Diesel | Euro-4 heavy utility vehicle | 10/2005-09/2009 | 8.14 | 3.14 | 1.44 | 16.28 | 0.14 | 0.07 | 0.04 | 0.28 | 15.07 | 7.91 | 7.9 | 48.224 | 0.06116 | 0.031335 | 0.023611 | 0.22018 | 0.003 | 0.003 | 0.003 | 0.006 | 0.0174 | 0.0214 | 0.0174 | 0.0348 | 0.04587 | 0.023501 | 0.017412 | 0.14678 | 1269.1859 | 731.0756 | 595.0287
ZUTDEUR6 | Lorry | Diesel | Euro-6 heavy utility vehicle | 01/2013 and later | 1.5521 | 0.89512 | 0.87632 | 17.8385 | 0.15122 | 0.092657 | 0.010986 | 0.96784 | 6.059 | 2.703 | 1.8702 | 28.696 | 0.018587 | 0.012277 | 0.010146 | 0.11896 | 0.136 | 0.175 | 0.08 | 0.564 | 0.0565 | 0.0595 | 0.0445 | 0.226 | 0.004667 | 0.002389 | 0.001781 | 0.029868 | 1118.974 | 773.8769 | 623.9518
ZUTEZEEV | Lorry | Eletricity | heavy utility vehicle | all | 0 | 0 | 0 | 0 | 0 | 0 | 0 | 0 | 0 | 0 | 0 | 0 | 0 | 0 | 0 | 0 | 0 | 0 | 0 | 0 | 0 | 0 | 0 | 0 | 0 | 0 | 0 | 0 | 0 | 0 | 0
ZUTHZEEV | Lorry | Hydrogen | heavy utility vehicle | all | 0 | 0 | 0 | 0 | 0 | 0 | 0 | 0 | 0 | 0 | 0 | 0 | 0 | 0 | 0 | 0 | 0 | 0 | 0 | 0 | 0 | 0 | 0 | 0 | 0 | 0 | 0 | 0 | 0 | 0 | 0

## 3.12
To table of contents
Table 3.12a Number of vehicle kilometres in bottom-up methodology
rounded to 0,1 million
Kilometers (million)
Vehicle |  |  |  | 2018 | 2019 | 2020 | 2021
Bus |  |  |  | 632.2 | 615.2 | 493.8 | 488.1
Delivery van |  |  |  | 17961.2 | 18438.8 | 17904.7 | 18831.7
Passenger car |  |  |  | 109337.4 | 109086.8 | 91723 | 95939.8
Lorry |  |  |  | 2126.4 | 2102.7 | 2027.3 | 2032
Road tractor |  |  |  | 5126.4 | 5209.4 | 5255.5 | 5345.3
Utility vehicle |  |  |  | 460.5 | 460 | 448.2 | 468.4
Table 3.12b Shares of Versit+ classes per vehicle-fuel combination and road type distribution
rounded to 1%
|  |  | Type and | Share in total kilometers of vehicle-fuel combination |  |  |  | Road type distribution 2021
Versit+ class | Vehicle category | Fuel type | fuel | 2018 | 2019 | 2020 | 2021 | WT1 | WT2 | WT3
BABBEUR0 | Bus | Petrol | BABB | 0% | 0% | 0% | 0% | 0% | 0% | 0%
BABCEUR4 | Bus | CNG | BABC
BABCEEV5 | Bus | CNG | BABC | 6% | 5% | 5% | 5% | 68% | 30% | 3%
BABCEEV5GEL | Bus | CNG | BABC | 0% | 0% | 0% | 0% | 0% | 0% | 0%
BABCEUR5 | Bus | CNG | BABC | 1% | 1% | 1% | 1% | 68% | 30% | 3%
BABCEUR5GEL | Bus | CNG | BABC | 0% | 0% | 0% | 0% | 0% | 0% | 0%
BABCEUR6 | Bus | CNG | BABC | 0% | 1% | 3% | 3% | 68% | 30% | 3%
BABCEUR6GEL | Bus | CNG | BABC | 0% | 0% | 0% | 0% | 0% | 0% | 0%
BABDEEV5GELSCR | Bus | Diesel | BABD | 1% | 1% | 1% | 1% | 68% | 30% | 3%
BABDEEV5SCR | Bus | Diesel | BABD | 16% | 13% | 9% | 7% | 61% | 31% | 8%
BABDEUR0 | Bus | Diesel | BABD | 0% | 0% | 0% | 0% | 0% | 0% | 0%
BABDEUR0GEL | Bus | Diesel | BABD | 0% | 0% | 0% | 0% | 0% | 0% | 0%
BABDEUR1 | Bus | Diesel | BABD | 0% | 0% | 0% | 0% | 0% | 0% | 0%
BABDEUR1GEL | Bus | Diesel | BABD
BABDEUR2 | Bus | Diesel | BABD | 1% | 0% | 0% | 0% | 0% | 0% | 0%
BABDEUR2GEL | Bus | Diesel | BABD | 0% | 0% | 0% | 0% | 0% | 0% | 0%
BABDEUR3 | Bus | Diesel | BABD | 4% | 2% | 1% | 0% | 0% | 0% | 0%
BABDEUR3GEL | Bus | Diesel | BABD | 0% | 0% | 0% | 0% | 0% | 0% | 0%
BABDEUR4 | Bus | Diesel | BABD | 2% | 1% | 1% | 0% | 0% | 0% | 0%
BABDEUR4GEL | Bus | Diesel | BABD | 0% | 0% | 0% | 0% | 0% | 0% | 0%
BABDEUR5EGR | Bus | Diesel | BABD | 3% | 3% | 2% | 3% | 65% | 30% | 5%
BABDEUR5EGRGEL | Bus | Diesel | BABD | 0% | 0% | 1% | 0% | 0% | 0% | 0%
BABDEUR5GELSCR | Bus | Diesel | BABD | 1% | 1% | 1% | 1% | 67% | 30% | 3%
BABDEUR5SCR | Bus | Diesel | BABD | 22% | 20% | 17% | 14% | 60% | 31% | 9%
BABDEUR6 | Bus | Diesel | BABD | 35% | 39% | 40% | 40% | 57% | 32% | 11%
BABDEUR6GEL | Bus | Diesel | BABD | 4% | 4% | 5% | 4% | 68% | 30% | 3%
BABEZEEV | Bus | Electricity | BABE | 1% | 3% | 8% | 14% | 67% | 30% | 3%
BABEZEEVGEL | Bus | Electricity | BABE | 2% | 3% | 5% | 5% | 67% | 30% | 3%
BABHZEEV | Bus | Hydrogen | BABH | 0% | 0% | 0% | 0% | 0% | 0% | 0%
BABHZEEVGEL | Bus | Hydrogen | BABH | 0% | 0% | 0% | 0% | 0% | 0% | 0%
BABLEUR0 | Bus | LPG | BABL | 0% | 0% | 0% | 0% | 0% | 0% | 0%
LBAB1982 | Delivery van | Petrol | LBAB | 0% | 0% | 0% | 0% | 0% | 0% | 0%
LBAB1983 | Delivery van | Petrol | LBAB | 0% | 0% | 0% | 0% | 0% | 0% | 0%
LBAB1984 | Delivery van | Petrol | LBAB | 0% | 0% | 0% | 0% | 0% | 0% | 0%
LBAB1985 | Delivery van | Petrol | LBAB | 0% | 0% | 0% | 0% | 0% | 0% | 0%
LBAB1986 | Delivery van | Petrol | LBAB | 0% | 0% | 0% | 0% | 0% | 0% | 0%
LBAB1987 | Delivery van | Petrol | LBAB | 0% | 0% | 0% | 0% | 0% | 0% | 0%
LBAB1988 | Delivery van | Petrol | LBAB | 0% | 0% | 0% | 0% | 0% | 0% | 0%
LBAB1989 | Delivery van | Petrol | LBAB | 0% | 0% | 0% | 0% | 0% | 0% | 0%
LBAB1990 | Delivery van | Petrol | LBAB | 0% | 0% | 0% | 0% | 0% | 0% | 0%
LBAB1991 | Delivery van | Petrol | LBAB | 0% | 0% | 0% | 0% | 0% | 0% | 0%
LBAB1992 | Delivery van | Petrol | LBAB | 0% | 0% | 0% | 0% | 0% | 0% | 0%
LBABEUR1 | Delivery van | Petrol | LBAB | 0% | 0% | 0% | 0% | 0% | 0% | 0%
LBABEUR2 | Delivery van | Petrol | LBAB | 0% | 0% | 0% | 0% | 0% | 0% | 0%
LBABEUR3 | Delivery van | Petrol | LBAB | 0% | 0% | 0% | 0% | 0% | 0% | 0%
LBABEUR4 | Delivery van | Petrol | LBAB | 0% | 0% | 0% | 0% | 0% | 0% | 0%
LBABEUR5 | Delivery van | Petrol | LBAB | 0% | 0% | 0% | 0% | 0% | 0% | 0%
LBABEUR6 | Delivery van | Petrol | LBAB | 0% | 0% | 0% | 0% | 0% | 0% | 0%
LBABPR82 | Delivery van | Petrol | LBAB | 0% | 0% | 0% | 0% | 0% | 0% | 0%
LBACEUR5 | Delivery van | CNG | LBAC | 0% | 0% | 0% | 0% | 0% | 0% | 0%
LBACEUR6 | Delivery van | CNG | LBAC | 0% | 0% | 0% | 0% | 0% | 0% | 0%
LBAD1982LCH | Delivery van | Diesel | LBAD | 0% | 0% | 0% | 0% | 0% | 0% | 0%
LBAD1982ZWA | Delivery van | Diesel | LBAD | 0% | 0% | 0% | 0% | 0% | 0% | 0%
LBAD1983LCH | Delivery van | Diesel | LBAD | 0% | 0% | 0% | 0% | 0% | 0% | 0%
LBAD1983ZWA | Delivery van | Diesel | LBAD | 0% | 0% | 0% | 0% | 0% | 0% | 0%
LBAD1984LCH | Delivery van | Diesel | LBAD | 0% | 0% | 0% | 0% | 0% | 0% | 0%
LBAD1984ZWA | Delivery van | Diesel | LBAD | 0% | 0% | 0% | 0% | 0% | 0% | 0%
LBAD1985LCH | Delivery van | Diesel | LBAD | 0% | 0% | 0% | 0% | 0% | 0% | 0%
LBAD1985ZWA | Delivery van | Diesel | LBAD | 0% | 0% | 0% | 0% | 0% | 0% | 0%
LBAD1986LCH | Delivery van | Diesel | LBAD | 0% | 0% | 0% | 0% | 0% | 0% | 0%
LBAD1986ZWA | Delivery van | Diesel | LBAD | 0% | 0% | 0% | 0% | 0% | 0% | 0%
LBAD1987LCH | Delivery van | Diesel | LBAD | 0% | 0% | 0% | 0% | 0% | 0% | 0%
LBAD1987ZWA | Delivery van | Diesel | LBAD | 0% | 0% | 0% | 0% | 0% | 0% | 0%
LBAD1988LCH | Delivery van | Diesel | LBAD | 0% | 0% | 0% | 0% | 0% | 0% | 0%
LBAD1988ZWA | Delivery van | Diesel | LBAD | 0% | 0% | 0% | 0% | 0% | 0% | 0%
LBAD1989LCH | Delivery van | Diesel | LBAD | 0% | 0% | 0% | 0% | 0% | 0% | 0%
LBAD1989ZWA | Delivery van | Diesel | LBAD | 0% | 0% | 0% | 0% | 0% | 0% | 0%
LBAD1990LCH | Delivery van | Diesel | LBAD | 0% | 0% | 0% | 0% | 0% | 0% | 0%
LBAD1990ZWA | Delivery van | Diesel | LBAD | 0% | 0% | 0% | 0% | 0% | 0% | 0%
LBAD1991LCH | Delivery van | Diesel | LBAD | 0% | 0% | 0% | 0% | 0% | 0% | 0%
LBAD1991ZWA | Delivery van | Diesel | LBAD | 0% | 0% | 0% | 0% | 0% | 0% | 0%
LBAD1992LCH | Delivery van | Diesel | LBAD | 0% | 0% | 0% | 0% | 0% | 0% | 0%
LBAD1992ZWA | Delivery van | Diesel | LBAD | 0% | 0% | 0% | 0% | 0% | 0% | 0%
LBADEDT6CL1 | Delivery van | Diesel | LBAD | 0% | 0% | 0% | 0% | 0% | 0% | 0%
LBADEDT6CL2 | Delivery van | Diesel | LBAD | 0% | 1% | 2% | 3% | 11% | 30% | 59%
LBADEDT6CL3 | Delivery van | Diesel | LBAD | 0% | 0% | 3% | 8% | 10% | 30% | 60%
LBADEUA6CL1 | Delivery van | Diesel | LBAD | 0% | 0% | 0% | 0% | 0% | 0% | 0%
LBADEUA6CL2 | Delivery van | Diesel | LBAD | 8% | 10% | 10% | 9% | 14% | 31% | 55%
LBADEUA6CL3 | Delivery van | Diesel | LBAD | 14% | 22% | 25% | 24% | 13% | 31% | 55%
LBADEUD6CL2 | Delivery van | Diesel | LBAD | 0% | 0% | 0% | 2% | 10% | 30% | 60%
LBADEUD6CL3 | Delivery van | Diesel | LBAD | 0% | 0% | 0% | 1% | 10% | 30% | 60%
LBADEUR1CL1 | Delivery van | Diesel | LBAD | 0% | 0% | 0% | 0% | 0% | 0% | 0%
LBADEUR1CL2 | Delivery van | Diesel | LBAD | 0% | 0% | 0% | 0% | 0% | 0% | 0%
LBADEUR1CL3 | Delivery van | Diesel | LBAD | 0% | 0% | 0% | 0% | 0% | 0% | 0%
LBADEUR2CL1 | Delivery van | Diesel | LBAD | 1% | 0% | 0% | 0% | 0% | 0% | 0%
LBADEUR2CL2 | Delivery van | Diesel | LBAD | 0% | 0% | 0% | 0% | 0% | 0% | 0%
LBADEUR2CL3 | Delivery van | Diesel | LBAD | 1% | 1% | 1% | 0% | 0% | 0% | 0%
LBADEUR3CL1 | Delivery van | Diesel | LBAD | 3% | 2% | 2% | 1% | 21% | 34% | 46%
LBADEUR3CL1HOF | Delivery van | Diesel | LBAD | 0% | 0% | 0% | 0% | 0% | 0% | 0%
LBADEUR3CL2 | Delivery van | Diesel | LBAD | 2% | 1% | 1% | 1% | 21% | 34% | 46%
LBADEUR3CL2HOF | Delivery van | Diesel | LBAD | 0% | 0% | 0% | 0% | 0% | 0% | 0%
LBADEUR3CL3 | Delivery van | Diesel | LBAD | 5% | 4% | 3% | 2% | 21% | 34% | 46%
LBADEUR3CL3HOF | Delivery van | Diesel | LBAD | 0% | 0% | 0% | 0% | 0% | 0% | 0%
LBADEUR4CL1 | Delivery van | Diesel | LBAD | 2% | 1% | 1% | 1% | 21% | 34% | 46%
LBADEUR4CL1DPF | Delivery van | Diesel | LBAD | 0% | 0% | 0% | 0% | 0% | 0% | 0%
LBADEUR4CL1HOF | Delivery van | Diesel | LBAD | 0% | 0% | 0% | 0% | 0% | 0% | 0%
LBADEUR4CL2 | Delivery van | Diesel | LBAD | 5% | 4% | 4% | 3% | 21% | 34% | 46%
LBADEUR4CL2DPF | Delivery van | Diesel | LBAD | 2% | 2% | 1% | 1% | 21% | 34% | 46%
LBADEUR4CL2HOF | Delivery van | Diesel | LBAD | 0% | 0% | 0% | 0% | 0% | 0% | 0%
LBADEUR4CL3 | Delivery van | Diesel | LBAD | 10% | 9% | 7% | 6% | 21% | 34% | 46%
LBADEUR4CL3DPF | Delivery van | Diesel | LBAD | 3% | 3% | 2% | 2% | 21% | 34% | 46%
LBADEUR4CL3HOF | Delivery van | Diesel | LBAD | 0% | 0% | 0% | 0% | 0% | 0% | 0%
LBADEUR5CL1 | Delivery van | Diesel | LBAD | 1% | 1% | 1% | 1% | 19% | 33% | 48%
LBADEUR5CL2 | Delivery van | Diesel | LBAD | 11% | 10% | 9% | 8% | 19% | 33% | 48%
LBADEUR5CL3 | Delivery van | Diesel | LBAD | 28% | 24% | 22% | 19% | 19% | 33% | 48%
LBADPR82LCH | Delivery van | Diesel | LBAD | 0% | 0% | 0% | 0% | 0% | 0% | 0%
LBADPR82ZWA | Delivery van | Diesel | LBAD | 0% | 0% | 0% | 0% | 0% | 0% | 0%
LBAEZEEV | Delivery van | Electricity | LBAE | 0% | 0% | 0% | 0% | 0% | 0% | 0%
LBAHZEEV | Delivery van | Hydrogen | LBAH | 0% | 0% | 0% | 0% | 0% | 0% | 0%
LBAL1982 | Delivery van | LPG | LBAL | 0% | 0% | 0% | 0% | 0% | 0% | 0%
LBAL1983 | Delivery van | LPG | LBAL | 0% | 0% | 0% | 0% | 0% | 0% | 0%
LBAL1984 | Delivery van | LPG | LBAL | 0% | 0% | 0% | 0% | 0% | 0% | 0%
LBAL1985 | Delivery van | LPG | LBAL | 0% | 0% | 0% | 0% | 0% | 0% | 0%
LBAL1986 | Delivery van | LPG | LBAL | 0% | 0% | 0% | 0% | 0% | 0% | 0%
LBAL1987 | Delivery van | LPG | LBAL | 0% | 0% | 0% | 0% | 0% | 0% | 0%
LBAL1988 | Delivery van | LPG | LBAL | 0% | 0% | 0% | 0% | 0% | 0% | 0%
LBAL1989 | Delivery van | LPG | LBAL | 0% | 0% | 0% | 0% | 0% | 0% | 0%
LBAL1990 | Delivery van | LPG | LBAL | 0% | 0% | 0% | 0% | 0% | 0% | 0%
LBAL1991 | Delivery van | LPG | LBAL | 0% | 0% | 0% | 0% | 0% | 0% | 0%
LBAL1992 | Delivery van | LPG | LBAL | 0% | 0% | 0% | 0% | 0% | 0% | 0%
LBALEUR1 | Delivery van | LPG | LBAL | 0% | 0% | 0% | 0% | 0% | 0% | 0%
LBALEUR2 | Delivery van | LPG | LBAL | 0% | 0% | 0% | 0% | 0% | 0% | 0%
LBALEUR3 | Delivery van | LPG | LBAL | 0% | 0% | 0% | 0% | 0% | 0% | 0%
LBALEUR4 | Delivery van | LPG | LBAL | 0% | 0% | 0% | 0% | 0% | 0% | 0%
LBALEUR5 | Delivery van | LPG | LBAL | 0% | 0% | 0% | 0% | 0% | 0% | 0%
LBALEUR6 | Delivery van | LPG | LBAL | 0% | 1% | 1% | 1% | 15% | 30% | 55%
LBALPR82 | Delivery van | LPG | LBAL | 0% | 0% | 0% | 0% | 0% | 0% | 0%
LBCBEUR3 | Delivery van | Petrol | LBCB | 0% | 0% | 0% | 0% | 0% | 0% | 0%
LBCBEUR4 | Delivery van | Petrol | LBCB | 0% | 0% | 0% | 0% | 0% | 0% | 0%
LBCBEUR5 | Delivery van | Petrol | LBCB | 0% | 0% | 0% | 0% | 0% | 0% | 0%
LBCBEUR6 | Delivery van | Petrol | LBCB | 0% | 0% | 0% | 0% | 0% | 0% | 0%
LBEBEUR6 | Delivery van | Petrol | LBEB | 0% | 0% | 0% | 0% | 0% | 0% | 0%
LTRBEUR0 | Delivery van | Petrol | LTRB | 0% | 0% | 0% | 0% | 0% | 0% | 0%
LTRCEUR5 | Delivery van | CNG | LTRC | 0% | 0% | 0% | 0% | 0% | 0% | 0%
LTRCEUR6 | Delivery van | CNG | LTRC | 0% | 0% | 0% | 0% | 0% | 0% | 0%
LTRDEDT6CL3 | Delivery van | Diesel | LTRD | 0% | 0% | 0% | 0% | 0% | 0% | 0%
LTRDEUA6CL3 | Delivery van | Diesel | LTRD | 0% | 0% | 0% | 0% | 0% | 0% | 0%
LTRDEUD6CL3 | Delivery van | Diesel | LTRD | 0% | 0% | 0% | 0% | 0% | 0% | 0%
LTRDEUR0 | Delivery van | Diesel | LTRD | 0% | 0% | 0% | 0% | 0% | 0% | 0%
LTRDEUR1CL3 | Delivery van | Diesel | LTRD | 0% | 0% | 0% | 0% | 0% | 0% | 0%
LTRDEUR2CL3 | Delivery van | Diesel | LTRD | 0% | 0% | 0% | 0% | 0% | 0% | 0%
LTRDEUR3CL3 | Delivery van | Diesel | LTRD | 0% | 0% | 0% | 0% | 0% | 0% | 0%
LTRDEUR4CL3 | Delivery van | Diesel | LTRD | 0% | 0% | 0% | 0% | 0% | 0% | 0%
LTRDEUR4CL3DPF | Delivery van | Diesel | LTRD | 0% | 0% | 0% | 0% | 0% | 0% | 0%
LTRDEUR5CL3 | Delivery van | Diesel | LTRD | 0% | 0% | 0% | 0% | 0% | 0% | 0%
LTREZEEV | Delivery van | Electricity | LTRE | 0% | 0% | 0% | 0% | 0% | 0% | 0%
LTRLEUR6 | Delivery van | LPG | LTRL | 0% | 0% | 0% | 0% | 0% | 0% | 0%
LPAB1982LCH | Passenger car | Petrol | LPAB | 0% | 0% | 0% | 0% | 0% | 0% | 0%
LPAB1982MED | Passenger car | Petrol | LPAB | 0% | 0% | 0% | 0% | 0% | 0% | 0%
LPAB1982ZWA | Passenger car | Petrol | LPAB | 0% | 0% | 0% | 0% | 0% | 0% | 0%
LPAB1983LCH | Passenger car | Petrol | LPAB | 0% | 0% | 0% | 0% | 0% | 0% | 0%
LPAB1983MED | Passenger car | Petrol | LPAB | 0% | 0% | 0% | 0% | 0% | 0% | 0%
LPAB1983ZWA | Passenger car | Petrol | LPAB | 0% | 0% | 0% | 0% | 0% | 0% | 0%
LPAB1984LCH | Passenger car | Petrol | LPAB | 0% | 0% | 0% | 0% | 0% | 0% | 0%
LPAB1984MED | Passenger car | Petrol | LPAB | 0% | 0% | 0% | 0% | 0% | 0% | 0%
LPAB1984ZWA | Passenger car | Petrol | LPAB | 0% | 0% | 0% | 0% | 0% | 0% | 0%
LPAB1985LCH | Passenger car | Petrol | LPAB | 0% | 0% | 0% | 0% | 0% | 0% | 0%
LPAB1985MED | Passenger car | Petrol | LPAB | 0% | 0% | 0% | 0% | 0% | 0% | 0%
LPAB1985ZWA | Passenger car | Petrol | LPAB | 0% | 0% | 0% | 0% | 0% | 0% | 0%
LPAB1986LCH | Passenger car | Petrol | LPAB | 0% | 0% | 0% | 0% | 0% | 0% | 0%
LPAB1986MED | Passenger car | Petrol | LPAB | 0% | 0% | 0% | 0% | 0% | 0% | 0%
LPAB1986ZWA | Passenger car | Petrol | LPAB | 0% | 0% | 0% | 0% | 0% | 0% | 0%
LPAB1987LCH | Passenger car | Petrol | LPAB | 0% | 0% | 0% | 0% | 0% | 0% | 0%
LPAB1987MED | Passenger car | Petrol | LPAB | 0% | 0% | 0% | 0% | 0% | 0% | 0%
LPAB1987ZWA | Passenger car | Petrol | LPAB | 0% | 0% | 0% | 0% | 0% | 0% | 0%
LPAB1988LCH | Passenger car | Petrol | LPAB | 0% | 0% | 0% | 0% | 0% | 0% | 0%
LPAB1988MED | Passenger car | Petrol | LPAB | 0% | 0% | 0% | 0% | 0% | 0% | 0%
LPAB1988ZWA | Passenger car | Petrol | LPAB | 0% | 0% | 0% | 0% | 0% | 0% | 0%
LPAB1989LCH | Passenger car | Petrol | LPAB | 0% | 0% | 0% | 0% | 0% | 0% | 0%
LPAB1989MED | Passenger car | Petrol | LPAB | 0% | 0% | 0% | 0% | 0% | 0% | 0%
LPAB1989ZWA | Passenger car | Petrol | LPAB | 0% | 0% | 0% | 0% | 0% | 0% | 0%
LPAB1990LCH | Passenger car | Petrol | LPAB | 0% | 0% | 0% | 0% | 0% | 0% | 0%
LPAB1990MED | Passenger car | Petrol | LPAB | 0% | 0% | 0% | 0% | 0% | 0% | 0%
LPAB1990ZWA | Passenger car | Petrol | LPAB | 0% | 0% | 0% | 0% | 0% | 0% | 0%
LPAB1991LCH | Passenger car | Petrol | LPAB | 0% | 0% | 0% | 0% | 0% | 0% | 0%
LPAB1991MED | Passenger car | Petrol | LPAB | 0% | 0% | 0% | 0% | 0% | 0% | 0%
LPAB1991ZWA | Passenger car | Petrol | LPAB | 0% | 0% | 0% | 0% | 0% | 0% | 0%
LPAB1992LCH | Passenger car | Petrol | LPAB | 0% | 0% | 0% | 0% | 0% | 0% | 0%
LPAB1992MED | Passenger car | Petrol | LPAB | 0% | 0% | 0% | 0% | 0% | 0% | 0%
LPAB1992ZWA | Passenger car | Petrol | LPAB | 0% | 0% | 0% | 0% | 0% | 0% | 0%
LPABEUR1 | Passenger car | Petrol | LPAB | 0% | 0% | 0% | 0% | 0% | 0% | 0%
LPABEUR2 | Passenger car | Petrol | LPAB | 5% | 4% | 3% | 2% | 25% | 37% | 38%
LPABEUR3 | Passenger car | Petrol | LPAB | 8% | 6% | 6% | 5% | 25% | 37% | 37%
LPABEUR4 | Passenger car | Petrol | LPAB | 21% | 20% | 20% | 19% | 25% | 38% | 37%
LPABEUR5 | Passenger car | Petrol | LPAB | 17% | 17% | 17% | 17% | 25% | 38% | 37%
LPABEUR6 | Passenger car | Petrol | LPAB | 15% | 21% | 24% | 29% | 22% | 38% | 41%
LPABO3WCLCH | Passenger car | Petrol | LPAB | 0% | 0% | 0% | 0% | 0% | 0% | 0%
LPABO3WCMED | Passenger car | Petrol | LPAB | 0% | 0% | 0% | 0% | 0% | 0% | 0%
LPABO3WCZWA | Passenger car | Petrol | LPAB | 0% | 0% | 0% | 0% | 0% | 0% | 0%
LPABPR82LCH | Passenger car | Petrol | LPAB | 0% | 0% | 0% | 0% | 0% | 0% | 0%
LPABPR82MED | Passenger car | Petrol | LPAB | 0% | 0% | 0% | 0% | 0% | 0% | 0%
LPABPR82ZWA | Passenger car | Petrol | LPAB | 0% | 0% | 0% | 0% | 0% | 0% | 0%
LPABR3WC | Passenger car | Petrol | LPAB | 0% | 0% | 0% | 0% | 0% | 0% | 0%
LPACEUR2 | Passenger car | CNG | LPAC | 0% | 0% | 0% | 0% | 0% | 0% | 0%
LPACEUR3 | Passenger car | CNG | LPAC | 0% | 0% | 0% | 0% | 0% | 0% | 0%
LPACEUR4 | Passenger car | CNG | LPAC | 0% | 0% | 0% | 0% | 0% | 0% | 0%
LPACEUR5 | Passenger car | CNG | LPAC | 0% | 0% | 0% | 0% | 0% | 0% | 0%
LPACEUR6 | Passenger car | CNG | LPAC | 0% | 0% | 0% | 0% | 0% | 0% | 0%
LPAD1982LCH | Passenger car | Diesel | LPAD | 0% | 0% | 0% | 0% | 0% | 0% | 0%
LPAD1982MED | Passenger car | Diesel | LPAD | 0% | 0% | 0% | 0% | 0% | 0% | 0%
LPAD1982ZWA | Passenger car | Diesel | LPAD | 0% | 0% | 0% | 0% | 0% | 0% | 0%
LPAD1983LCH | Passenger car | Diesel | LPAD | 0% | 0% | 0% | 0% | 0% | 0% | 0%
LPAD1983MED | Passenger car | Diesel | LPAD | 0% | 0% | 0% | 0% | 0% | 0% | 0%
LPAD1983ZWA | Passenger car | Diesel | LPAD | 0% | 0% | 0% | 0% | 0% | 0% | 0%
LPAD1984LCH | Passenger car | Diesel | LPAD | 0% | 0% | 0% | 0% | 0% | 0% | 0%
LPAD1984MED | Passenger car | Diesel | LPAD | 0% | 0% | 0% | 0% | 0% | 0% | 0%
LPAD1984ZWA | Passenger car | Diesel | LPAD | 0% | 0% | 0% | 0% | 0% | 0% | 0%
LPAD1985LCH | Passenger car | Diesel | LPAD | 0% | 0% | 0% | 0% | 0% | 0% | 0%
LPAD1985MED | Passenger car | Diesel | LPAD | 0% | 0% | 0% | 0% | 0% | 0% | 0%
LPAD1985ZWA | Passenger car | Diesel | LPAD | 0% | 0% | 0% | 0% | 0% | 0% | 0%
LPAD1986LCH | Passenger car | Diesel | LPAD | 0% | 0% | 0% | 0% | 0% | 0% | 0%
LPAD1986MED | Passenger car | Diesel | LPAD | 0% | 0% | 0% | 0% | 0% | 0% | 0%
LPAD1986ZWA | Passenger car | Diesel | LPAD | 0% | 0% | 0% | 0% | 0% | 0% | 0%
LPAD1987LCH | Passenger car | Diesel | LPAD | 0% | 0% | 0% | 0% | 0% | 0% | 0%
LPAD1987MED | Passenger car | Diesel | LPAD | 0% | 0% | 0% | 0% | 0% | 0% | 0%
LPAD1987ZWA | Passenger car | Diesel | LPAD | 0% | 0% | 0% | 0% | 0% | 0% | 0%
LPAD1988LCH | Passenger car | Diesel | LPAD | 0% | 0% | 0% | 0% | 0% | 0% | 0%
LPAD1988MED | Passenger car | Diesel | LPAD | 0% | 0% | 0% | 0% | 0% | 0% | 0%
LPAD1988ZWA | Passenger car | Diesel | LPAD | 0% | 0% | 0% | 0% | 0% | 0% | 0%
LPAD1989LCH | Passenger car | Diesel | LPAD | 0% | 0% | 0% | 0% | 0% | 0% | 0%
LPAD1989MED | Passenger car | Diesel | LPAD | 0% | 0% | 0% | 0% | 0% | 0% | 0%
LPAD1989ZWA | Passenger car | Diesel | LPAD | 0% | 0% | 0% | 0% | 0% | 0% | 0%
LPAD1990LCH | Passenger car | Diesel | LPAD | 0% | 0% | 0% | 0% | 0% | 0% | 0%
LPAD1990MED | Passenger car | Diesel | LPAD | 0% | 0% | 0% | 0% | 0% | 0% | 0%
LPAD1990ZWA | Passenger car | Diesel | LPAD | 0% | 0% | 0% | 0% | 0% | 0% | 0%
LPAD1991LCH | Passenger car | Diesel | LPAD | 0% | 0% | 0% | 0% | 0% | 0% | 0%
LPAD1991MED | Passenger car | Diesel | LPAD | 0% | 0% | 0% | 0% | 0% | 0% | 0%
LPAD1991ZWA | Passenger car | Diesel | LPAD | 0% | 0% | 0% | 0% | 0% | 0% | 0%
LPAD1992LCH | Passenger car | Diesel | LPAD | 0% | 0% | 0% | 0% | 0% | 0% | 0%
LPAD1992MED | Passenger car | Diesel | LPAD | 0% | 0% | 0% | 0% | 0% | 0% | 0%
LPAD1992ZWA | Passenger car | Diesel | LPAD | 0% | 0% | 0% | 0% | 0% | 0% | 0%
LPADEDT6 | Passenger car | Diesel | LPAD | 0% | 1% | 1% | 2% | 11% | 30% | 59%
LPADEUA6 | Passenger car | Diesel | LPAD | 10% | 10% | 8% | 7% | 13% | 31% | 56%
LPADEUD6 | Passenger car | Diesel | LPAD | 0% | 0% | 0% | 0% | 0% | 0% | 0%
LPADEUR1 | Passenger car | Diesel | LPAD | 0% | 0% | 0% | 0% | 0% | 0% | 0%
LPADEUR2 | Passenger car | Diesel | LPAD | 0% | 0% | 0% | 0% | 0% | 0% | 0%
LPADEUR3 | Passenger car | Diesel | LPAD | 2% | 1% | 1% | 1% | 18% | 31% | 51%
LPADEUR3HOF | Passenger car | Diesel | LPAD | 0% | 0% | 0% | 0% | 0% | 0% | 0%
LPADEUR4 | Passenger car | Diesel | LPAD | 2% | 1% | 1% | 1% | 17% | 31% | 52%
LPADEUR4DPF | Passenger car | Diesel | LPAD | 3% | 2% | 2% | 2% | 16% | 31% | 52%
LPADEUR4HOF | Passenger car | Diesel | LPAD | 0% | 0% | 0% | 0% | 0% | 0% | 0%
LPADEUR5 | Passenger car | Diesel | LPAD | 11% | 10% | 9% | 8% | 16% | 31% | 53%
LPADPR82LCH | Passenger car | Diesel | LPAD | 0% | 0% | 0% | 0% | 0% | 0% | 0%
LPADPR82MED | Passenger car | Diesel | LPAD | 0% | 0% | 0% | 0% | 0% | 0% | 0%
LPADPR82ZWA | Passenger car | Diesel | LPAD | 0% | 0% | 0% | 0% | 0% | 0% | 0%
LPAEZEEV | Passenger car | Electricity | LPAE | 1% | 1% | 2% | 4% | 19% | 38% | 43%
LPAHZEEV | Passenger car | Hydrogen | LPAH | 0% | 0% | 0% | 0% | 0% | 0% | 0%
LPAL1982LCH | Passenger car | LPG | LPAL | 0% | 0% | 0% | 0% | 0% | 0% | 0%
LPAL1982MED | Passenger car | LPG | LPAL | 0% | 0% | 0% | 0% | 0% | 0% | 0%
LPAL1982ZWA | Passenger car | LPG | LPAL | 0% | 0% | 0% | 0% | 0% | 0% | 0%
LPAL1983LCH | Passenger car | LPG | LPAL | 0% | 0% | 0% | 0% | 0% | 0% | 0%
LPAL1983MED | Passenger car | LPG | LPAL | 0% | 0% | 0% | 0% | 0% | 0% | 0%
LPAL1983ZWA | Passenger car | LPG | LPAL | 0% | 0% | 0% | 0% | 0% | 0% | 0%
LPAL1984LCH | Passenger car | LPG | LPAL | 0% | 0% | 0% | 0% | 0% | 0% | 0%
LPAL1984MED | Passenger car | LPG | LPAL | 0% | 0% | 0% | 0% | 0% | 0% | 0%
LPAL1984ZWA | Passenger car | LPG | LPAL | 0% | 0% | 0% | 0% | 0% | 0% | 0%
LPAL1985LCH | Passenger car | LPG | LPAL | 0% | 0% | 0% | 0% | 0% | 0% | 0%
LPAL1985MED | Passenger car | LPG | LPAL | 0% | 0% | 0% | 0% | 0% | 0% | 0%
LPAL1985ZWA | Passenger car | LPG | LPAL | 0% | 0% | 0% | 0% | 0% | 0% | 0%
LPAL1986LCH | Passenger car | LPG | LPAL | 0% | 0% | 0% | 0% | 0% | 0% | 0%
LPAL1986MED | Passenger car | LPG | LPAL | 0% | 0% | 0% | 0% | 0% | 0% | 0%
LPAL1986ZWA | Passenger car | LPG | LPAL | 0% | 0% | 0% | 0% | 0% | 0% | 0%
LPAL1987LCH | Passenger car | LPG | LPAL | 0% | 0% | 0% | 0% | 0% | 0% | 0%
LPAL1987MED | Passenger car | LPG | LPAL | 0% | 0% | 0% | 0% | 0% | 0% | 0%
LPAL1987ZWA | Passenger car | LPG | LPAL | 0% | 0% | 0% | 0% | 0% | 0% | 0%
LPAL1988LCH | Passenger car | LPG | LPAL
LPAL1988MED | Passenger car | LPG | LPAL | 0% | 0% | 0% | 0% | 0% | 0% | 0%
LPAL1988ZWA | Passenger car | LPG | LPAL | 0% | 0% | 0% | 0% | 0% | 0% | 0%
LPAL1989LCH | Passenger car | LPG | LPAL | 0% | 0% | 0% | 0% | 0% | 0% | 0%
LPAL1989MED | Passenger car | LPG | LPAL | 0% | 0% | 0% | 0% | 0% | 0% | 0%
LPAL1989ZWA | Passenger car | LPG | LPAL | 0% | 0% | 0% | 0% | 0% | 0% | 0%
LPAL1990MED | Passenger car | LPG | LPAL | 0% | 0% | 0% | 0% | 0% | 0% | 0%
LPAL1990ZWA | Passenger car | LPG | LPAL | 0% | 0% | 0% | 0% | 0% | 0% | 0%
LPAL1991MED | Passenger car | LPG | LPAL | 0% | 0% | 0% | 0% | 0% | 0% | 0%
LPAL1991ZWA | Passenger car | LPG | LPAL | 0% | 0% | 0% | 0% | 0% | 0% | 0%
LPAL1992MED | Passenger car | LPG | LPAL | 0% | 0% | 0% | 0% | 0% | 0% | 0%
LPAL1992ZWA | Passenger car | LPG | LPAL | 0% | 0% | 0% | 0% | 0% | 0% | 0%
LPALEUR1 | Passenger car | LPG | LPAL | 0% | 0% | 0% | 0% | 0% | 0% | 0%
LPALEUR2 | Passenger car | LPG | LPAL | 0% | 0% | 0% | 0% | 0% | 0% | 0%
LPALEUR3 | Passenger car | LPG | LPAL | 0% | 0% | 0% | 0% | 0% | 0% | 0%
LPALEUR4 | Passenger car | LPG | LPAL | 1% | 1% | 1% | 1% | 16% | 42% | 42%
LPALEUR5 | Passenger car | LPG | LPAL | 0% | 0% | 0% | 0% | 0% | 0% | 0%
LPALEUR6 | Passenger car | LPG | LPAL | 0% | 0% | 0% | 0% | 0% | 0% | 0%
LPALO3WCLCH | Passenger car | LPG | LPAL | 0% | 0% | 0% | 0% | 0% | 0% | 0%
LPALO3WCMED | Passenger car | LPG | LPAL | 0% | 0% | 0% | 0% | 0% | 0% | 0%
LPALO3WCZWA | Passenger car | LPG | LPAL | 0% | 0% | 0% | 0% | 0% | 0% | 0%
LPALPR82LCH | Passenger car | LPG | LPAL | 0% | 0% | 0% | 0% | 0% | 0% | 0%
LPALPR82MED | Passenger car | LPG | LPAL | 0% | 0% | 0% | 0% | 0% | 0% | 0%
LPALPR82ZWA | Passenger car | LPG | LPAL | 0% | 0% | 0% | 0% | 0% | 0% | 0%
LPALR3WC | Passenger car | LPG | LPAL | 0% | 0% | 0% | 0% | 0% | 0% | 0%
LPCBEUR3 | Passenger car | Petrol | LPCB | 0% | 0% | 0% | 0% | 0% | 0% | 0%
LPCBEUR4 | Passenger car | Petrol | LPCB | 0% | 0% | 0% | 0% | 0% | 0% | 0%
LPCBEUR5 | Passenger car | Petrol | LPCB | 0% | 0% | 0% | 0% | 0% | 0% | 0%
LPCBEUR6 | Passenger car | Petrol | LPCB | 0% | 0% | 0% | 0% | 0% | 0% | 0%
LPEBEUR5 | Passenger car | Petrol | LPEB | 0% | 0% | 0% | 0% | 0% | 0% | 0%
LPEBEUR6 | Passenger car | Petrol | LPEB | 1% | 1% | 1% | 1% | 20% | 38% | 42%
LPEDEDT6 | Passenger car | Diesel | LPED | 0% | 0% | 0% | 0% | 0% | 0% | 0%
LPEDEUA6 | Passenger car | Diesel | LPED | 0% | 0% | 0% | 0% | 0% | 0% | 0%
LPEDEUD6 | Passenger car | Diesel | LPED | 0% | 0% | 0% | 0% | 0% | 0% | 0%
LPEDEUR5 | Passenger car | Diesel | LPED | 0% | 0% | 0% | 0% | 0% | 0% | 0%
MVABEUR0LCH | Lorry | Petrol | MVAB | 0% | 0% | 0% | 0% | 0% | 0% | 0%
MVACEUR6LCH | Lorry | CNG | MVAC | 0% | 0% | 0% | 0% | 0% | 0% | 0%
MVACEUR6ZWA | Lorry | CNG | MVAC | 0% | 0% | 0% | 0% | 0% | 0% | 0%
MVADEDE5LCHSCR | Lorry | Diesel | MVAD | 0% | 0% | 0% | 0% | 0% | 0% | 0%
MVADEDE5SCRZWA | Lorry | Diesel | MVAD | 2% | 1% | 1% | 1% | 9% | 25% | 66%
MVADEUG5EGRLCH | Lorry | Diesel | MVAD | 0% | 0% | 0% | 0% | 0% | 0% | 0%
MVADEUG5EGRZWA | Lorry | Diesel | MVAD | 1% | 0% | 0% | 0% | 0% | 0% | 0%
MVADEUG5LCHSCR | Lorry | Diesel | MVAD | 1% | 1% | 1% | 1% | 10% | 33% | 57%
MVADEUG5SCRZWA | Lorry | Diesel | MVAD | 2% | 2% | 2% | 1% | 9% | 25% | 65%
MVADEUR0LCH | Lorry | Diesel | MVAD | 0% | 0% | 0% | 0% | 0% | 0% | 0%
MVADEUR0ZWA | Lorry | Diesel | MVAD | 0% | 0% | 0% | 0% | 0% | 0% | 0%
MVADEUR1LCH | Lorry | Diesel | MVAD | 0% | 0% | 0% | 0% | 0% | 0% | 0%
MVADEUR1ZWA | Lorry | Diesel | MVAD | 0% | 0% | 0% | 0% | 0% | 0% | 0%
MVADEUR2LCH | Lorry | Diesel | MVAD | 0% | 0% | 0% | 0% | 0% | 0% | 0%
MVADEUR2ZWA | Lorry | Diesel | MVAD | 0% | 0% | 0% | 0% | 0% | 0% | 0%
MVADEUR3LCH | Lorry | Diesel | MVAD | 0% | 0% | 0% | 0% | 0% | 0% | 0%
MVADEUR3ZWA | Lorry | Diesel | MVAD | 1% | 1% | 0% | 0% | 0% | 0% | 0%
MVADEUR4LCH | Lorry | Diesel | MVAD | 0% | 0% | 0% | 0% | 0% | 0% | 0%
MVADEUR4ZWA | Lorry | Diesel | MVAD | 1% | 1% | 0% | 0% | 0% | 0% | 0%
MVADEUR6LCH | Lorry | Diesel | MVAD | 1% | 1% | 2% | 2% | 15% | 28% | 57%
MVADEUR6ZWA | Lorry | Diesel | MVAD | 5% | 6% | 7% | 8% | 13% | 21% | 67%
MVAEZEEVLCH | Lorry | Electricity | MVAE | 0% | 0% | 0% | 0% | 0% | 0% | 0%
MVAEZEEVZWA | Lorry | Electricity | MVAE | 0% | 0% | 0% | 0% | 0% | 0% | 0%
MVAHZEEVLCH | Lorry | Hydrogen | MVAH | 0% | 0% | 0% | 0% | 0% | 0% | 0%
MVALEUR0LCH | Lorry | LPG | MVAL | 0% | 0% | 0% | 0% | 0% | 0% | 0%
ZVABEUR0 | Lorry | Petrol | ZVAB | 0% | 0% | 0% | 0% | 0% | 0% | 0%
ZVACEUR6 | Lorry | CNG | ZVAC | 0% | 0% | 0% | 0% | 0% | 0% | 0%
ZVADEDE5SCR | Lorry | Diesel | ZVAD | 2% | 1% | 1% | 1% | 3% | 32% | 65%
ZVADEUG5EGR | Lorry | Diesel | ZVAD | 0% | 0% | 0% | 0% | 0% | 0% | 0%
ZVADEUG5SCR | Lorry | Diesel | ZVAD | 3% | 2% | 2% | 2% | 3% | 32% | 65%
ZVADEUR0 | Lorry | Diesel | ZVAD | 0% | 0% | 0% | 0% | 0% | 0% | 0%
ZVADEUR1 | Lorry | Diesel | ZVAD | 0% | 0% | 0% | 0% | 0% | 0% | 0%
ZVADEUR2 | Lorry | Diesel | ZVAD | 0% | 0% | 0% | 0% | 0% | 0% | 0%
ZVADEUR3 | Lorry | Diesel | ZVAD | 1% | 1% | 0% | 0% | 0% | 0% | 0%
ZVADEUR4 | Lorry | Diesel | ZVAD | 1% | 0% | 0% | 0% | 0% | 0% | 0%
ZVADEUR6 | Lorry | Diesel | ZVAD | 5% | 6% | 7% | 7% | 5% | 26% | 69%
ZVAEZEEV | Lorry | Electricity | ZVAE | 0% | 0% | 0% | 0% | 0% | 0% | 0%
ZVAHZEEV | Lorry | Hydrogen | ZVAH | 0% | 0% | 0% | 0% | 0% | 0% | 0%
ZTRBEUR0 | Road tractor | Petrol | ZTRB | 0% | 0% | 0% | 0% | 0% | 0% | 0%
ZTRCEUR6LCH | Road tractor | CNG | ZTRC | 0% | 1% | 1% | 1% | 6% | 18% | 77%
ZTRCEUR6ZWA | Road tractor | CNG | ZTRC | 0% | 0% | 0% | 0% | 0% | 0% | 0%
ZTRDEDE5LCHSCR | Road tractor | Diesel | ZTRD | 5% | 3% | 2% | 1% | 4% | 21% | 75%
ZTRDEDE5SCRZWA | Road tractor | Diesel | ZTRD | 1% | 1% | 1% | 0% | 0% | 0% | 0%
ZTRDEUG5EGRLCH | Road tractor | Diesel | ZTRD | 1% | 1% | 1% | 0% | 0% | 0% | 0%
ZTRDEUG5EGRZWA | Road tractor | Diesel | ZTRD | 0% | 0% | 0% | 0% | 0% | 0% | 0%
ZTRDEUG5LCHSCR | Road tractor | Diesel | ZTRD | 10% | 8% | 5% | 4% | 4% | 21% | 75%
ZTRDEUG5SCRZWA | Road tractor | Diesel | ZTRD | 3% | 3% | 2% | 1% | 4% | 21% | 75%
ZTRDEUR0 | Road tractor | Diesel | ZTRD | 0% | 0% | 0% | 0% | 0% | 0% | 0%
ZTRDEUR1 | Road tractor | Diesel | ZTRD | 0% | 0% | 0% | 0% | 0% | 0% | 0%
ZTRDEUR2 | Road tractor | Diesel | ZTRD | 0% | 0% | 0% | 0% | 0% | 0% | 0%
ZTRDEUR3 | Road tractor | Diesel | ZTRD | 2% | 1% | 1% | 1% | 4% | 21% | 75%
ZTRDEUR4 | Road tractor | Diesel | ZTRD | 1% | 1% | 0% | 0% | 0% | 0% | 0%
ZTRDEUR6LCH | Road tractor | Diesel | ZTRD | 31% | 36% | 40% | 42% | 6% | 19% | 75%
ZTRDEUR6ZWA | Road tractor | Diesel | ZTRD | 11% | 13% | 15% | 16% | 6% | 19% | 75%
ZTREZEEVLCH | Road tractor | Electricity | ZTRE | 0% | 0% | 0% | 0% | 0% | 0% | 0%
ZTREZEEVZWA | Road tractor | Electricity | ZTRE | 0% | 0% | 0% | 0% | 0% | 0% | 0%
ZTRHZEEVLCH | Road tractor | Hydrogen | ZTRH | 0% | 0% | 0% | 0% | 0% | 0% | 0%
ZTRLEUR0 | Road tractor | LPG | ZTRL | 0% | 0% | 0% | 0% | 0% | 0% | 0%
MUTBEUR0LCH | Utility vehicle | Petrol | MUTB | 0% | 0% | 0% | 0% | 0% | 0% | 0%
MUTCEUR6LCH | Utility vehicle | CNG | MUTC | 0% | 0% | 0% | 0% | 0% | 0% | 0%
MUTCEUR6ZWA | Utility vehicle | CNG | MUTC | 0% | 0% | 0% | 0% | 0% | 0% | 0%
MUTDEDE5LCHSCR | Utility vehicle | Diesel | MUTD | 0% | 0% | 0% | 0% | 0% | 0% | 0%
MUTDEDE5SCRZWA | Utility vehicle | Diesel | MUTD | 0% | 0% | 0% | 0% | 0% | 0% | 0%
MUTDEUG5EGRLCH | Utility vehicle | Diesel | MUTD | 0% | 0% | 0% | 0% | 0% | 0% | 0%
MUTDEUG5EGRZWA | Utility vehicle | Diesel | MUTD | 0% | 0% | 0% | 0% | 0% | 0% | 0%
MUTDEUG5LCHSCR | Utility vehicle | Diesel | MUTD | 0% | 0% | 0% | 0% | 0% | 0% | 0%
MUTDEUG5SCRZWA | Utility vehicle | Diesel | MUTD | 0% | 0% | 0% | 0% | 0% | 0% | 0%
MUTDEUR0LCH | Utility vehicle | Diesel | MUTD | 0% | 0% | 0% | 0% | 0% | 0% | 0%
MUTDEUR0ZWA | Utility vehicle | Diesel | MUTD | 0% | 0% | 0% | 0% | 0% | 0% | 0%
MUTDEUR1LCH | Utility vehicle | Diesel | MUTD | 0% | 0% | 0% | 0% | 0% | 0% | 0%
MUTDEUR1ZWA | Utility vehicle | Diesel | MUTD | 0% | 0% | 0% | 0% | 0% | 0% | 0%
MUTDEUR2LCH | Utility vehicle | Diesel | MUTD | 0% | 0% | 0% | 0% | 0% | 0% | 0%
MUTDEUR2ZWA | Utility vehicle | Diesel | MUTD | 0% | 0% | 0% | 0% | 0% | 0% | 0%
MUTDEUR3LCH | Utility vehicle | Diesel | MUTD | 0% | 0% | 0% | 0% | 0% | 0% | 0%
MUTDEUR3ZWA | Utility vehicle | Diesel | MUTD | 0% | 0% | 0% | 0% | 0% | 0% | 0%
MUTDEUR4LCH | Utility vehicle | Diesel | MUTD | 0% | 0% | 0% | 0% | 0% | 0% | 0%
MUTDEUR4ZWA | Utility vehicle | Diesel | MUTD | 0% | 0% | 0% | 0% | 0% | 0% | 0%
MUTDEUR6LCH | Utility vehicle | Diesel | MUTD | 0% | 0% | 0% | 0% | 0% | 0% | 0%
MUTDEUR6ZWA | Utility vehicle | Diesel | MUTD | 0% | 0% | 0% | 0% | 0% | 0% | 0%
MUTEZEEVLCH | Utility vehicle | Electricity | MUTE | 0% | 0% | 0% | 0% | 0% | 0% | 0%
MUTEZEEVZWA | Utility vehicle | Electricity | MUTE | 0% | 0% | 0% | 0% | 0% | 0% | 0%
MUTLEUR0LCH | Utility vehicle | LPG | MUTL | 0% | 0% | 0% | 0% | 0% | 0% | 0%
ZUTBEUR0 | Utility vehicle | Petrol | ZUTB | 0% | 0% | 0% | 0% | 0% | 0% | 0%
ZUTCEUR6 | Utility vehicle | CNG | ZUTC | 0% | 0% | 0% | 0% | 0% | 0% | 0%
ZUTDEDE5SCR | Utility vehicle | Diesel | ZUTD | 1% | 1% | 1% | 0% | 0% | 0% | 0%
ZUTDEUG5EGR | Utility vehicle | Diesel | ZUTD | 0% | 0% | 0% | 0% | 0% | 0% | 0%
ZUTDEUG5SCR | Utility vehicle | Diesel | ZUTD | 1% | 1% | 1% | 1% | 47% | 14% | 39%
ZUTDEUR0 | Utility vehicle | Diesel | ZUTD | 0% | 0% | 0% | 0% | 0% | 0% | 0%
ZUTDEUR1 | Utility vehicle | Diesel | ZUTD | 0% | 0% | 0% | 0% | 0% | 0% | 0%
ZUTDEUR2 | Utility vehicle | Diesel | ZUTD | 0% | 0% | 0% | 0% | 0% | 0% | 0%
ZUTDEUR3 | Utility vehicle | Diesel | ZUTD | 0% | 0% | 0% | 0% | 0% | 0% | 0%
ZUTDEUR4 | Utility vehicle | Diesel | ZUTD | 0% | 0% | 0% | 0% | 0% | 0% | 0%
ZUTDEUR6 | Utility vehicle | Diesel | ZUTD | 3% | 3% | 4% | 4% | 50% | 14% | 37%
ZUTEZEEV | Utility vehicle | Electricity | ZUTE | 0% | 0% | 0% | 0% | 0% | 0% | 0%
ZUTHZEEV | Utility vehicle | Hydrogen | ZUTH | 0% | 0% | 0% | 0% | 0% | 0% | 0%

## 3.13
To table of contents
Table 3.13 Emission profiles PM2.5 in road traffic PM10
weight% | Share in PM10
Conbustion of diesel fuel | 100
Conbustion of petrol and LPG | 100
Wear of break linings | 15
Wear of road surface | 15
Wear of light duty vehicle tyres | 20
Wear of heavy duty vehicle tyres | 20
- Combustion: 'Maintenance of methods Emission Registration 2006-2007.pdf can be found in':
Documentation on the website of the Dutch Emission Registration.
- Wear:
* 'Factsheet tyre wear December 2022.pdf' (in Dutch)
* 'Factsheet break linings including the effect of porous asphalt 2016.pdf' (in Dutch)
* "Factsheet road surface wear January 2016.pdf' (in Dutch)
The factsheets can be found in:
Documentation on the website of the Dutch Emission Registration.

## 3.14
To table of contents
Table 3.14a Implied emission factors for mopeds and motorcycles, 2021 |  |  |  |  | Including correction factors for driving with cold engine, airconditioner and ageing | [23 empty] | Table 3.14b Number of vehicle kilometres
Vehicle code | Vehicle category | Fuel type | Environment class | Model year(s) | CO |  |  | VOC for combustion |  |  | NOx |  |  | PM10 for combustion |  |  | NH3 |  |  | N2O |  |  | EC |  |  | CO2 |  |  | rounded to 0,1 million
[8 empty] | CH4 included | [24 empty] | Kilometers (million)
[5 empty] | RT1 | RT2 | RT3 | RT1 | RT2 | RT3 | RT1 | RT2 | RT3 | RT1 | RT2 | RT3 | RT1 | RT2 | RT3 | RT1 | RT2 | RT3 | RT1 | RT2 | RT3 | RT1 | RT2 | RT3 | Vehicle |  |  |  | 1990 | 2000 | 2010 | 2020 | 2021
[5 empty] | grams/vehicle km | [23 empty] | Moped |  |  |  | 884.2 | 747 | 853.2 | 695.6 | 693.3
[29 empty] | Speed-pedelec |  |  |  | 0 | 0 | 0 | 86.4 | 94
[29 empty] | Moped (<=25km/h) |  |  |  | 819.6 | 692.5 | 1267.2 | 1721.9 | 1714.9
LBFBEUR0 | Moped | Petrol | pre-Euro | before 1999 | 14.458 | 14.4043 |  | 13.91 | 13.91 |  | 0.10982 | 0.097249 |  | 0.2 | 0.2 |  | 0.001 | 0.001 |  | 0.001 | 0.001 |  | 0.02 | 0.02 |  | 126.6955 | 132.7406 |  | Motorcycle |  |  |  | 889 | 2089.6 | 2511.6 | 2394.7 | 2392.6
LBFBEUR1 | Moped | Petrol | Euro-1 | 01/2000-05/2002 | 7.447 | 7.3933 |  | 4.8475 | 3.5791 |  | 0.10982 | 0.097249 |  | 0.081805 | 0.085415 |  | 0.001 | 0.001 |  | 0.001 | 0.001 |  | 0.0081805 | 0.0085415 |  | 86.1006 | 89.8254 |  | Light quad/minicar |  |  |  | 0 | 44.9 | 100.9 | 82.3 | 82.3
LBFBEUR22TK | Moped | Petrol | Euro-2 two-stroke | 06/2002-01/2014 | 7.9573 | 8.0549 |  | 5.9543 | 4.8352 |  | 0.064095 | 0.066139 |  | 0.1532 | 0.13018 |  | 0.001 | 0.001 |  | 0.001 | 0.001 |  | 0.01532 | 0.013018 |  | 76.6391 | 77.0377 |  | Heavy quad |  |  |  | 0 | 0.1 | 76.1 | 77.5 | 74.4
LBFBEUR24TK | Moped | Petrol | Euro-2 four-stroke | 06/2002-01/2014 | 11.6415 | 10.8025 |  | 1.3399 | 0.98646 |  | 0.13984 | 0.12432 |  | 0.006527 | 0.005153 |  | 0.001 | 0.001 |  | 0.001 | 0.001 |  | 0.0006527 | 0.0005153 |  | 62.4701 | 63.9569 |  | Light tricycle |  |  |  | 4.4 | 2.9 | 3.6 | 6.1 | 7.9
LBFBEUR4 | Moped | Petrol | Euro-4 | 01/2017-01/2020 | 2.4394 | 2.0486 |  | 0.54963 | 0.37487 |  | 0.047436 | 0.041263 |  | 0.00205 | 0.001461 |  | 0.001 | 0.001 |  | 0.001 | 0.001 |  | 0.000205 | 0.0001461 |  | 50.7042 | 49.487 |  | Heavy tricycle |  |  |  | 0.1 | 0.2 | 14.1 | 68.8 | 74
LBFBEUR5 | Moped | Petrol | Euro-5 | 01/2020 and later | 2.4394 | 2.0486 |  | 0.2 | 0.15 |  | 0.047436 | 0.041263 |  | 0.00205 | 0.001461 |  | 0.001 | 0.001 |  | 0.001 | 0.001 |  | 0.000205 | 0.0001461 |  | 49.6239 | 48.7921
LBFEZEEV | Moped | Electricity | - | all | 0 | 0 |  | 0 | 0 |  | 0 | 0 |  | 0 | 0 |  | 0 | 0 |  | 0 | 0 |  | 0 | 0 |  | 0 | 0
LBPEZEEV | Speed-pedelec | Electricity | - | all | 0 | 0 |  | 0 | 0 |  | 0 | 0 |  | 0 | 0 |  | 0 | 0 |  | 0 | 0 |  | 0 | 0 |  | 0 | 0
LBSBEUR0 | Moped (<=25km/h) | Petrol | pre-Euro | before 1999 | 14.458 | 14.4043 |  | 13.91 | 13.91 |  | 0.10982 | 0.097249 |  | 0.2 | 0.2 |  | 0.001 | 0.001 |  | 0.001 | 0.001 |  | 0.02 | 0.02 |  | 126.6955 | 132.7406 |  | Table 3.14c Shares of Versit+ classes per vehicle-fuel combination and road type distribution
LBSBEUR1 | Moped (<=25km/h) | Petrol | Euro-1 | 01/2000-05/2002 | 7.447 | 7.3933 |  | 4.8475 | 3.5791 |  | 0.10982 | 0.097249 |  | 0.081805 | 0.085415 |  | 0.001 | 0.001 |  | 0.001 | 0.001 |  | 0.0081805 | 0.0085415 |  | 86.1006 | 89.8254 |  | rounded to 1%
LBSBEUR22TK | Moped (<=25km/h) | Petrol | Euro-2 two-stroke | 06/2002-01/2014 | 7.9573 | 8.0549 |  | 5.9543 | 4.8352 |  | 0.064095 | 0.066139 |  | 0.1532 | 0.13018 |  | 0.001 | 0.001 |  | 0.001 | 0.001 |  | 0.01532 | 0.013018 |  | 76.6391 | 77.0377 |  |  |  |  | Type and | Share in total kilometers of vehicle-fuel combination |  |  |  |  | Road type distribution 2021
LBSBEUR24TK | Moped (<=25km/h) | Petrol | Euro-2 four-stroke | 06/2002-01/2014 | 11.6415 | 10.8025 |  | 1.3399 | 0.98646 |  | 0.13984 | 0.12432 |  | 0.006527 | 0.005153 |  | 0.001 | 0.001 |  | 0.001 | 0.001 |  | 0.0006527 | 0.0005153 |  | 62.4701 | 63.9569 |  | Versit+ class | Vehicle category | Fuel type | fuel | 1990 | 2000 | 2010 | 2020 | 2021 | WT1 | WT2 | WT3
LBSBEUR4 | Moped (<=25km/h) | Petrol | Euro-4 | 01/2017-01/2020 | 2.4394 | 2.0486 |  | 0.54963 | 0.37487 |  | 0.047436 | 0.041263 |  | 0.00205 | 0.001461 |  | 0.001 | 0.001 |  | 0.001 | 0.001 |  | 0.000205 | 0.0001461 |  | 50.7042 | 49.487 |  | LBFBEUR0 | Moped | Petrol | LBFB | 100% | 79% | 17% | 4% | 4% | 70% | 30% | 0%
LBSBEUR5 | Moped (<=25km/h) | Petrol | Euro-5 | 01/2020 and later | 2.4394 | 2.0486 |  | 0.2 | 0.15 |  | 0.047436 | 0.041263 |  | 0.00205 | 0.001461 |  | 0.001 | 0.001 |  | 0.001 | 0.001 |  | 0.000205 | 0.0001461 |  | 49.6239 | 48.7921 |  | LBFBEUR1 | Moped | Petrol | LBFB | 0% | 21% | 12% | 3% | 3% | 70% | 30% | 0%
LBSEZEEV | Moped (<=25km/h) | Electricity | - | all | 0 | 0 |  | 0 | 0 |  | 0 | 0 |  | 0 | 0 |  | 0 | 0 |  | 0 | 0 |  | 0 | 0 |  | 0 | 0 |  | LBFBEUR22TK | Moped | Petrol | LBFB | 0% | 0% | 49% | 13% | 11% | 70% | 30% | 0%
LMFBEUR0LCH | Motorcycle | Petrol | pre-Euro light | before 06/1996 | 24.625 | 25.705 | 33.95 | 6.615 | 4.72 | 4.93 | 0.07 | 0.155 | 0.255 | 0.11 | 0.11 | 0.11 | 0.002 | 0.002 | 0.002 | 0.002 | 0.002 | 0.002 | 0.022 | 0.022 | 0.022 | 95.8125 | 93.2575 | 116.9825 | LBFBEUR24TK | Moped | Petrol | LBFB | 0% | 0% | 21% | 56% | 48% | 70% | 30% | 0%
LMFBEUR0MED | Motorcycle | Petrol | Pre-Euro medium weight | before 06/1996 | 24.03 | 21.52 | 26.75 | 1.83 | 0.94 | 1.02 | 0.11 | 0.25 | 0.4 | 0.02 | 0.02 | 0.02 | 0.002 | 0.002 | 0.002 | 0.002 | 0.002 | 0.002 | 0.004 | 0.004 | 0.004 | 116.216 | 92.053 | 116.216 | LBFBEUR4 | Moped | Petrol | LBFB | 0% | 0% | 0% | 17% | 21% | 70% | 30% | 0%
LMFBEUR0ZWA | Motorcycle | Petrol | pre-Euro heavy | before 06/1996 | 17.49 | 18.04 | 25.51 | 3.36 | 1.61 | 1.13 | 0.12 | 0.27 | 0.42 | 0.02 | 0.02 | 0.02 | 0.002 | 0.002 | 0.002 | 0.002 | 0.002 | 0.002 | 0.004 | 0.004 | 0.004 | 149.066 | 110.376 | 127.604 | LBFBEUR5 | Moped | Petrol | LBFB | 0% | 0% | 0% | 0% | 5% | 70% | 30% | 0%
LMFBEUR1LCH | Motorcycle | Petrol | Euro-1 light | 06/1996-10/2004 | 10.685 | 14.062 | 15.022 | 3.2985 | 3.201 | 3.0435 | 0.13 | 0.2445 | 0.457 | 0.047 | 0.047 | 0.047 | 0.002 | 0.002 | 0.002 | 0.002 | 0.002 | 0.002 | 0.0094 | 0.0094 | 0.0094 | 72.9781 | 89.5746 | 111.1206 | LBFEZEEV | Moped | Electricity | LBFE | 0% | 0% | 0% | 5% | 8% | 70% | 30% | 0%
LMFBEUR1MED | Motorcycle | Petrol | Euro-1 medium weight | 06/1996-10/2004 | 8.97 | 13.34 | 21.28 | 1.12 | 0.75 | 0.82 | 0.26 | 0.48 | 0.82 | 0.02 | 0.02 | 0.02 | 0.002 | 0.002 | 0.002 | 0.002 | 0.002 | 0.002 | 0.004 | 0.004 | 0.004 | 99.572 | 94.462 | 143.737 | LBPEZEEV | Speed-pedelec | Electricity | LBPE | 0% | 0% | 100% | 100% | 100% | 70% | 30% | 0%
LMFBEUR1ZWA | Motorcycle | Petrol | Euro-1 heavy | 06/1996-10/2004 | 9.11 | 6.86 | 12.06 | 1.4 | 0.74 | 1.02 | 0.17 | 0.52 | 1.22 | 0.02 | 0.02 | 0.02 | 0.002 | 0.002 | 0.002 | 0.002 | 0.002 | 0.002 | 0.004 | 0.004 | 0.004 | 159.432 | 116.435 | 137.313 | LBSBEUR0 | Moped (<=25km/h) | Petrol | LBSB | 100% | 79% | 10% | 2% | 2% | 70% | 30% | 0%
LMFBEUR2LCH | Motorcycle | Petrol | Euro-2 light | 11/2004-10/2007 | 6.29 | 7.19 | 9.558 | 1.338 | 1.088 | 1.05 | 0.142 | 0.202 | 0.398 | 0.022 | 0.022 | 0.022 | 0.002 | 0.002 | 0.002 | 0.002 | 0.002 | 0.002 | 0.0044 | 0.0044 | 0.0044 | 70.3282 | 87.1182 | 109.6898 | LBSBEUR1 | Moped (<=25km/h) | Petrol | LBSB | 0% | 21% | 8% | 1% | 1% | 70% | 30% | 0%
LMFBEUR2MED | Motorcycle | Petrol | Euro-2 medium weight | 11/2004-10/2007 | 6.47 | 5.95 | 9.31 | 1.05 | 0.56 | 0.61 | 0.19 | 0.27 | 0.53 | 0.01 | 0.01 | 0.01 | 0.002 | 0.002 | 0.002 | 0.002 | 0.002 | 0.002 | 0.002 | 0.002 | 0.002 | 99.572 | 94.462 | 143.737 | LBSBEUR22TK | Moped (<=25km/h) | Petrol | LBSB | 0% | 0% | 47% | 8% | 6% | 70% | 30% | 0%
LMFBEUR2ZWA | Motorcycle | Petrol | Euro-2 heavy | 11/2004-10/2007 | 6.47 | 5.95 | 9.31 | 1.05 | 0.56 | 0.61 | 0.19 | 0.27 | 0.53 | 0.01 | 0.01 | 0.01 | 0.002 | 0.002 | 0.002 | 0.002 | 0.002 | 0.002 | 0.002 | 0.002 | 0.002 | 159.432 | 116.435 | 137.313 | LBSBEUR24TK | Moped (<=25km/h) | Petrol | LBSB | 0% | 0% | 32% | 68% | 57% | 70% | 30% | 0%
LMFBEUR3LCH | Motorcycle | Petrol | Euro-3 light | 11/2007-12/2016 | 1.1703 | 0.60026 | 0.93219 | 0.24802 | 0.073232 | 0.21 | 0.085266 | 0.14839 | 0.47 | 0.01 | 0.01 | 0.01 | 0.002 | 0.002 | 0.002 | 0.002 | 0.002 | 0.002 | 0.002 | 0.002 | 0.002 | 66.2168 | 58.1117 | 127.677 | LBSBEUR4 | Moped (<=25km/h) | Petrol | LBSB | 0% | 0% | 0% | 15% | 20% | 70% | 30% | 0%
LMFBEUR3MED | Motorcycle | Petrol | Euro-3 medium weight | 11/2007-12/2016 | 2.2342 | 1.9454 | 3.0211 | 0.4087 | 0.071297 | 0.076382 | 0.11582 | 0.13993 | 0.24194 | 0.01 | 0.01 | 0.01 | 0.002 | 0.002 | 0.002 | 0.002 | 0.002 | 0.002 | 0.002 | 0.002 | 0.002 | 88.8095 | 76.4341 | 66.8398 | LBSBEUR5 | Moped (<=25km/h) | Petrol | LBSB | 0% | 0% | 0% | 0% | 4% | 70% | 30% | 0%
LMFBEUR3ZWA | Motorcycle | Petrol | Euro-3 heavy | 11/2007-12/2016 | 1.8744 | 0.86918 | 0.51856 | 0.29287 | 0.15939 | 0.085263 | 0.057332 | 0.012679 | 0.089143 | 0.01 | 0.01 | 0.01 | 0.002 | 0.002 | 0.002 | 0.002 | 0.002 | 0.002 | 0.002 | 0.002 | 0.002 | 111.3836 | 74.9073 | 62.7832 | LBSEZEEV | Moped (<=25km/h) | Electricity | LBSE | 0% | 0% | 2% | 7% | 10% | 70% | 30% | 0%
LMFBEUR4LCH | Motorcycle | Petrol | Euro-4 light | 01/2017-12/2020 | 0.84357 | 0.52387 | 1.1389 | 0.28512 | 0.078889 | 0.105 | 0.037792 | 0.065446 | 0.15667 | 0.005 | 0.005 | 0.005 | 0.002 | 0.002 | 0.002 | 0.002 | 0.002 | 0.002 | 0.001 | 0.001 | 0.001 | 61.0163 | 47.368 | 127.677 | LMFBEUR0LCH | Motorcycle | Petrol | LMFB | 4% | 2% | 1% | 0% | 0% | 20% | 50% | 30%
LMFBEUR4MED | Motorcycle | Petrol | Euro-4 medium weight | 01/2017-12/2020 | 1.3414 | 0.58829 | 1.279 | 0.18682 | 0.040468 | 0.10256 | 0.055335 | 0.035306 | 0.086209 | 0.001652 | 0.00066 | 0.001371 | 0.002 | 0.002 | 0.002 | 0.002 | 0.002 | 0.002 | 0.0003304 | 0.000132 | 0.0002742 | 85.9246 | 64.8539 | 82.5993 | LMFBEUR0MED | Motorcycle | Petrol | LMFB | 15% | 11% | 5% | 3% | 2% | 15% | 45% | 40%
LMFBEUR4ZWA | Motorcycle | Petrol | Euro-4 heavy | 01/2017-12/2020 | 1.6272 | 0.77791 | 0.88813 | 0.21685 | 0.049205 | 0.079386 | 0.032749 | 0.012282 | 0.041782 | 0.000916 | 0.000613 | 0.000472 | 0.002 | 0.002 | 0.002 | 0.002 | 0.002 | 0.002 | 0.0001832 | 0.0001226 | 9.44e-05 | 136.0164 | 89.8327 | 103.5111 | LMFBEUR0ZWA | Motorcycle | Petrol | LMFB | 81% | 64% | 29% | 12% | 11% | 15% | 40% | 45%
LMFBEUR5LCH | Motorcycle | Petrol | Euro-5 light | 01/2021 and later | 0.74433 | 0.46224 | 1.9412 | 0.08961 | 0.024794 | 0.033 | 0.020246 | 0.035061 | 0.083929 | 0.00125 | 0.00125 | 0.00125 | 0.002 | 0.002 | 0.002 | 0.002 | 0.002 | 0.002 | 0.00025 | 0.00025 | 0.00025 | 61.0163 | 47.368 | 127.677 | LMFBEUR1LCH | Motorcycle | Petrol | LMFB | 0% | 0% | 1% | 0% | 0% | 20% | 50% | 30%
LMFBEUR5MED | Motorcycle | Petrol | Euro-5 medium weight | all | 1.1774 | 0.51639 | 1.1226 | 0.076466 | 0.016564 | 0.04198 | 0.041501 | 0.026479 | 0.064657 | 0.000826 | 0.00033 | 0.000686 | 0.002 | 0.002 | 0.002 | 0.002 | 0.002 | 0.002 | 0.0001652 | 6.6e-05 | 0.0001372 | 85.9246 | 64.8539 | 82.5993 | LMFBEUR1MED | Motorcycle | Petrol | LMFB | 0% | 3% | 4% | 3% | 2% | 15% | 45% | 40%
LMFBEUR5ZWA | Motorcycle | Petrol | Euro-5 heavy | all | 1.4238 | 0.68067 | 0.77712 | 0.12807 | 0.029061 | 0.046886 | 0.021833 | 0.008188 | 0.027855 | 0.000458 | 0.000307 | 0.000236 | 0.002 | 0.002 | 0.002 | 0.002 | 0.002 | 0.002 | 9.16e-05 | 6.14e-05 | 4.72e-05 | 136.0164 | 89.8327 | 103.5111 | LMFBEUR1ZWA | Motorcycle | Petrol | LMFB | 0% | 19% | 34% | 20% | 18% | 15% | 40% | 45%
LMFEZEEV | Motorcycle | Electricity | - | all | 0 | 0 | 0 | 0 | 0 | 0 | 0 | 0 | 0 | 0 | 0 | 0 | 0 | 0 | 0 | 0 | 0 | 0 | 0 | 0 | 0 | 0 | 0 | 0 | LMFBEUR2LCH | Motorcycle | Petrol | LMFB | 0% | 0% | 0% | 0% | 0% | 20% | 50% | 30%
LQ6BEUR0 | Light quad/minicar | Petrol | pre-Euro | before 1999 | 0.92063 | 0.71079 |  | 0.16112 | 0.16153 |  | 0.50294 | 0.49275 |  | 0.046318 | 0.037431 |  | 0.006 | 0.002 |  | 0.002 | 0.004 |  | 0.037054 | 0.029945 |  | 84.6597 | 76.0061 |  | LMFBEUR2MED | Motorcycle | Petrol | LMFB | 0% | 0% | 2% | 1% | 1% | 15% | 45% | 40%
LQ6BEUR1 | Light quad/minicar | Petrol | Euro-1 | 01/2000-05/2002 | 0.92063 | 0.71079 |  | 0.16112 | 0.16153 |  | 0.50294 | 0.49275 |  | 0.046318 | 0.037431 |  | 0.006 | 0.002 |  | 0.002 | 0.004 |  | 0.037054 | 0.029945 |  | 84.6597 | 76.0061 |  | LMFBEUR2ZWA | Motorcycle | Petrol | LMFB | 0% | 0% | 13% | 10% | 10% | 15% | 40% | 45%
LQ6BEUR22TK | Light quad/minicar | Petrol | Euro-2 two-stroke | 06/2002-01/2014 | 0.92063 | 0.71079 |  | 0.16112 | 0.16153 |  | 0.50294 | 0.49275 |  | 0.046318 | 0.037431 |  | 0.006 | 0.002 |  | 0.002 | 0.004 |  | 0.037054 | 0.029945 |  | 84.6597 | 76.0061 |  | LMFBEUR3LCH | Motorcycle | Petrol | LMFB | 0% | 0% | 1% | 2% | 2% | 20% | 50% | 30%
LQ6BEUR24TK | Light quad/minicar | Petrol | Euro-2 four-stroke | 06/2002-01/2014 | 1.1417 | 0.87959 |  | 0.19621 | 0.20103 |  | 0.45595 | 0.43954 |  | 0.046318 | 0.037431 |  | 0.006 | 0.002 |  | 0.002 | 0.004 |  | 0.037054 | 0.029945 |  | 84.6597 | 76.0061 |  | LMFBEUR3MED | Motorcycle | Petrol | LMFB | 0% | 0% | 2% | 6% | 5% | 15% | 45% | 40%
LQ6BEUR4 | Light quad/minicar | Petrol | Euro-4 | 01/2017-01/2020 | 0.404 | 0.172 |  | 0.02 | 0.01 |  | 0.61231 | 0.42231 |  | 0.031 | 0.026 |  | 0.006 | 0.002 |  | 0.004 | 0.006 |  | 0.0248 | 0.0208 |  | 84.6597 | 76.0061 |  | LMFBEUR3ZWA | Motorcycle | Petrol | LMFB | 0% | 0% | 10% | 27% | 27% | 15% | 40% | 45%
LQ6DEUR0 | Light quad/minicar | Diesel | pre-Euro | before 1999 | 0.92063 | 0.71079 |  | 0.16112 | 0.16153 |  | 0.50294 | 0.49275 |  | 0.046318 | 0.037431 |  | 0.006 | 0.002 |  | 0.002 | 0.004 |  | 0.037054 | 0.029945 |  | 85.4712 | 76.7347 |  | LMFBEUR4LCH | Motorcycle | Petrol | LMFB | 0% | 0% | 0% | 1% | 1% | 20% | 50% | 30%
LQ6DEUR1 | Light quad/minicar | Diesel | Euro-1 | 01/2000-05/2002 | 0.92063 | 0.71079 |  | 0.16112 | 0.16153 |  | 0.50294 | 0.49275 |  | 0.046318 | 0.037431 |  | 0.006 | 0.002 |  | 0.002 | 0.004 |  | 0.037054 | 0.029945 |  | 85.4712 | 76.7347 |  | LMFBEUR4MED | Motorcycle | Petrol | LMFB | 0% | 0% | 0% | 3% | 4% | 15% | 45% | 40%
LQ6DEUR22TK | Light quad/minicar | Diesel | Euro-2 two-stroke | 06/2002-01/2014 | 0.92063 | 0.71079 |  | 0.16112 | 0.16153 |  | 0.50294 | 0.49275 |  | 0.046318 | 0.037431 |  | 0.006 | 0.002 |  | 0.002 | 0.004 |  | 0.037054 | 0.029945 |  | 85.4712 | 76.7347 |  | LMFBEUR4ZWA | Motorcycle | Petrol | LMFB | 0% | 0% | 0% | 12% | 14% | 15% | 40% | 45%
LQ6DEUR24TK | Light quad/minicar | Diesel | Euro-2 four-stroke | 06/2002-01/2014 | 0.92063 | 0.71079 |  | 0.16112 | 0.16153 |  | 0.50294 | 0.49275 |  | 0.046318 | 0.037431 |  | 0.006 | 0.002 |  | 0.002 | 0.004 |  | 0.037054 | 0.029945 |  | 85.4712 | 76.7347 |  | LMFBEUR5LCH | Motorcycle | Petrol | LMFB | 0% | 0% | 0% | 0% | 0% | 20% | 50% | 30%
LQ6DEUR4 | Light quad/minicar | Diesel | Euro-4 | 01/2017-01/2020 | 0.404 | 0.172 |  | 0.02 | 0.01 |  | 0.61231 | 0.42231 |  | 0.031 | 0.026 |  | 0.006 | 0.002 |  | 0.004 | 0.006 |  | 0.0248 | 0.0208 |  | 85.4712 | 76.7347 |  | LMFBEUR5MED | Motorcycle | Petrol | LMFB | 0% | 0% | 0% | 0% | 0% | 15% | 45% | 40%
LQ6DEUR5 | Light quad/minicar | Diesel | Euro-5 | 01/2020 and later | 0.202 | 0.086 |  | 0.0052 | 0.0026 |  | 0.1592 | 0.1098 |  | 0.0155 | 0.013 |  | 0.006 | 0.002 |  | 0.004 | 0.006 |  | 0.0124 | 0.0104 |  | 85.4712 | 76.7347 |  | LMFBEUR5ZWA | Motorcycle | Petrol | LMFB | 0% | 0% | 0% | 0% | 2% | 15% | 40% | 45%
LQ6EZEEV | Light quad/minicar | Electricity | - | all | 0 | 0 |  | 0 | 0 |  | 0 | 0 |  | 0 | 0 |  | 0 | 0 |  | 0 | 0 |  | 0 | 0 |  | 0 | 0 |  | LMFEZEEV | Motorcycle | Electricity | LMFE | 0% | 0% | 0% | 0% | 0% | 15% | 45% | 40%
LQ7BEUR0 | Heavy quad | Petrol | Pre-Euro | before 06/1996 | 17.49 | 18.04 | 25.51 | 3.36 | 1.61 | 1.13 | 0.12 | 0.27 | 0.42 | 0.02 | 0.02 | 0.02 | 0.002 | 0.002 | 0.002 | 0.002 | 0.002 | 0.002 | 0.004 | 0.004 | 0.004 | 149.066 | 110.376 | 127.604 | LQ6BEUR0 | Light quad/minicar | Petrol | LQ6B | 0% | 7% | 2% | 0% | 0% | 50% | 50% | 0%
LQ7BEUR1 | Heavy quad | Petrol | Euro-1 | 06/1996-10/2004 | 9.11 | 6.86 | 12.06 | 1.4 | 0.74 | 1.02 | 0.17 | 0.52 | 1.22 | 0.02 | 0.02 | 0.02 | 0.002 | 0.002 | 0.002 | 0.002 | 0.002 | 0.002 | 0.004 | 0.004 | 0.004 | 159.432 | 116.435 | 137.313 | LQ6BEUR1 | Light quad/minicar | Petrol | LQ6B | 0% | 4% | 2% | 0% | 0% | 50% | 50% | 0%
LQ7BEUR2 | Heavy quad | Petrol | Euro-2 | 11/2004-10/2007 | 6.3456 | 10.8252 | 9.31 | 0.35977 | 0.24457 | 0.61 | 0.24437 | 0.4111 | 0.53 | 0.002441 | 0.005999 | 0.01 | 0.002 | 0.002 | 0.002 | 0.002 | 0.002 | 0.002 | 0.0004882 | 0.0011998 | 0.002 | 207.426 | 159.449 | 137.313 | LQ6BEUR22TK | Light quad/minicar | Petrol | LQ6B | 0% | 0% | 4% | 1% | 1% | 50% | 50% | 0%
LQ7BEUR3 | Heavy quad | Petrol | Euro-3 | 11/2007-12/2016 | 1.8744 | 0.86918 | 0.51856 | 0.29287 | 0.15939 | 0.085263 | 0.057332 | 0.012679 | 0.089143 | 0.01 | 0.01 | 0.01 | 0.002 | 0.002 | 0.002 | 0.002 | 0.002 | 0.002 | 0.002 | 0.002 | 0.002 | 207.426 | 159.449 | 62.7832 | LQ6BEUR24TK | Light quad/minicar | Petrol | LQ6B | 0% | 0% | 2% | 2% | 1% | 50% | 50% | 0%
LQ7BEUR4 | Heavy quad | Petrol | Euro-4 | 01/2017-12/2020 | 1.6272 | 0.77791 | 0.88813 | 0.21685 | 0.049205 | 0.079386 | 0.032749 | 0.012282 | 0.041782 | 0.000916 | 0.000613 | 0.000472 | 0.002 | 0.002 | 0.002 | 0.002 | 0.002 | 0.002 | 0.0001832 | 0.0001226 | 9.44e-05 | 207.426 | 159.449 | 103.5111 | LQ6BEUR4 | Light quad/minicar | Petrol | LQ6B | 0% | 0% | 0% | 0% | 0% | 50% | 50% | 0%
LQ7BEUR5 | Heavy quad | Petrol | Euro-5 | 01/2021 and later | 1.4238 | 0.68067 | 0.77712 | 0.12807 | 0.029061 | 0.046886 | 0.021833 | 0.008188 | 0.027855 | 0.000458 | 0.000307 | 0.000236 | 0.002 | 0.002 | 0.002 | 0.002 | 0.002 | 0.002 | 9.16e-05 | 6.14e-05 | 4.72e-05 | 207.426 | 159.449 | 103.5111 | LQ6DEUR0 | Light quad/minicar | Diesel | LQ6D | 0% | 60% | 15% | 2% | 2% | 50% | 50% | 0%
LQ7EZEEV | Heavy quad | Electricity | - | all | 0 | 0 | 0 | 0 | 0 | 0 | 0 | 0 | 0 | 0 | 0 | 0 | 0 | 0 | 0 | 0 | 0 | 0 | 0 | 0 | 0 | 0 | 0 | 0 | LQ6DEUR1 | Light quad/minicar | Diesel | LQ6D | 0% | 29% | 19% | 3% | 2% | 50% | 50% | 0%
LT2BEUR0 | Light tricycle | Petrol | pre-Euro | before 1999 | 14.458 | 14.4043 |  | 13.91 | 13.91 |  | 0.10982 | 0.097249 |  | 0.2 | 0.2 |  | 0.001 | 0.001 |  | 0.001 | 0.001 |  | 0.02 | 0.02 |  | 126.6955 | 132.7406 |  | LQ6DEUR22TK | Light quad/minicar | Diesel | LQ6D | 0% | 0% | 38% | 11% | 9% | 50% | 50% | 0%
LT2BEUR1 | Light tricycle | Petrol | Euro-1 | 01/2000-05/2002 | 7.447 | 7.3933 |  | 4.8475 | 3.5791 |  | 0.10982 | 0.097249 |  | 0.081805 | 0.085415 |  | 0.001 | 0.001 |  | 0.001 | 0.001 |  | 0.0081805 | 0.0085415 |  | 86.1006 | 89.8254 |  | LQ6DEUR24TK | Light quad/minicar | Diesel | LQ6D | 0% | 0% | 18% | 54% | 46% | 50% | 50% | 0%
LT2BEUR22TK | Light tricycle | Petrol | Euro-2 two-stroke | 06/2002-01/2014 | 7.9573 | 8.0549 |  | 5.9543 | 4.8352 |  | 0.064095 | 0.066139 |  | 0.1532 | 0.13018 |  | 0.001 | 0.001 |  | 0.001 | 0.001 |  | 0.01532 | 0.013018 |  | 95.4424 | 101.9362 |  | LQ6DEUR4 | Light quad/minicar | Diesel | LQ6D | 0% | 0% | 0% | 14% | 17% | 50% | 50% | 0%
LT2BEUR24TK | Light tricycle | Petrol | Euro-2 four-stroke | 06/2002-01/2014 | 5.64 | 2.2781 |  | 4.078 | 1.5293 |  | 0.21725 | 0.30083 |  | 0.076679 | 0.023701 |  | 0.001 | 0.001 |  | 0.001 | 0.001 |  | 0.0076679 | 0.0023701 |  | 95.4424 | 101.9362 |  | LQ6DEUR5 | Light quad/minicar | Diesel | LQ6D | 0% | 0% | 0% | 0% | 6% | 50% | 50% | 0%
LT2BEUR4 | Light tricycle | Petrol | Euro-4 | 01/2017-01/2020 | 2.4394 | 2.0486 |  | 0.54963 | 0.37487 |  | 0.047436 | 0.041263 |  | 0.00205 | 0.001461 |  | 0.001 | 0.001 |  | 0.001 | 0.001 |  | 0.000205 | 0.0001461 |  | 50.7042 | 49.487 |  | LQ6EZEEV | Light quad/minicar | Electricity | LQ6E | 0% | 0% | 0% | 13% | 15% | 50% | 50% | 0%
LT2BEUR5 | Light tricycle | Petrol | Euro-5 | 01/2020 and later | 2.4394 | 2.0486 |  | 0.2 | 0.15 |  | 0.047436 | 0.041263 |  | 0.00205 | 0.001461 |  | 0.001 | 0.001 |  | 0.001 | 0.001 |  | 0.000205 | 0.0001461 |  | 49.6239 | 48.7921 |  | LQ7BEUR0 | Heavy quad | Petrol | LQ7B | 100% | 24% | 0% | 0% | 0% | 15% | 45% | 40%
LT2EZEEV | Light tricycle | Electricity | - | all | 0 | 0 |  | 0 | 0 |  | 0 | 0 |  | 0 | 0 |  | 0 | 0 |  | 0 | 0 |  | 0 | 0 |  | 0 | 0 |  | LQ7BEUR1 | Heavy quad | Petrol | LQ7B | 0% | 76% | 9% | 7% | 6% | 15% | 45% | 40%
LT5BEUR0 | Heavy tricycle | Petrol | Pre-Euro | before 06/1996 | 17.49 | 18.04 | 25.51 | 3.36 | 1.61 | 1.13 | 0.12 | 0.27 | 0.42 | 0.02 | 0.02 | 0.02 | 0.002 | 0.002 | 0.002 | 0.002 | 0.002 | 0.002 | 0.004 | 0.004 | 0.004 | 149.066 | 110.376 | 127.604 | LQ7BEUR2 | Heavy quad | Petrol | LQ7B | 0% | 0% | 45% | 21% | 20% | 15% | 45% | 40%
LT5BEUR1 | Heavy tricycle | Petrol | Euro-1 | 06/1996-10/2004 | 9.11 | 6.86 | 12.06 | 1.4 | 0.74 | 1.02 | 0.17 | 0.52 | 1.22 | 0.02 | 0.02 | 0.02 | 0.002 | 0.002 | 0.002 | 0.002 | 0.002 | 0.002 | 0.004 | 0.004 | 0.004 | 159.432 | 116.435 | 137.313 | LQ7BEUR3 | Heavy quad | Petrol | LQ7B | 0% | 0% | 45% | 52% | 50% | 15% | 45% | 40%
LT5BEUR2 | Heavy tricycle | Petrol | Euro-2 | 11/2004-10/2007 | 5.3836 | 9.6448 | 9.31 | 0.62846 | 0.21734 | 0.61 | 0.57047 | 0.31047 | 0.53 | 0.005383 | 0.000727 | 0.01 | 0.002 | 0.002 | 0.002 | 0.002 | 0.002 | 0.002 | 0.0010766 | 0.0001454 | 0.002 | 89.5062 | 99.4405 | 137.313 | LQ7BEUR4 | Heavy quad | Petrol | LQ7B | 0% | 0% | 0% | 10% | 11% | 15% | 45% | 40%
LT5BEUR3 | Heavy tricycle | Petrol | Euro-3 | 11/2007-12/2016 | 1.8744 | 0.86918 | 0.51856 | 0.29287 | 0.15939 | 0.085263 | 0.057332 | 0.012679 | 0.089143 | 0.01 | 0.01 | 0.01 | 0.002 | 0.002 | 0.002 | 0.002 | 0.002 | 0.002 | 0.002 | 0.002 | 0.002 | 89.5062 | 99.4405 | 116.2928 | LQ7BEUR5 | Heavy quad | Petrol | LQ7B | 0% | 0% | 0% | 0% | 2% | 15% | 45% | 40%
LT5BEUR4 | Heavy tricycle | Petrol | Euro-4 | 01/2017-12/2020 | 1.618 | 0.30008 | 0.48097 | 0.39076 | 0.053681 | 0.085074 | 0.15161 | 0.028418 | 0.13069 | 0.000916 | 0.000613 | 0.000472 | 0.002 | 0.002 | 0.002 | 0.002 | 0.002 | 0.002 | 0.0001832 | 0.0001226 | 9.44e-05 | 200.7131 | 120.2162 | 116.2928 | LQ7EZEEV | Heavy quad | Electricity | LQ7E | 0% | 0% | 0% | 10% | 11% | 15% | 45% | 40%
LT5BEUR5 | Heavy tricycle | Petrol | Euro-5 | 01/2021 and later | 1.4158 | 0.26257 | 0.42085 | 0.23078 | 0.031704 | 0.050245 | 0.10107 | 0.018945 | 0.08713 | 0.000458 | 0.000307 | 0.000236 | 0.002 | 0.002 | 0.002 | 0.002 | 0.002 | 0.002 | 9.16e-05 | 6.14e-05 | 4.72e-05 | 200.7131 | 120.2162 | 116.2928 | LT2BEUR0 | Light tricycle | Petrol | LT2B | 100% | 83% | 15% | 4% | 3% | 70% | 30% | 0%
LT5EZEEV | Heavy tricycle | Electricity | - | all | 0 | 0 | 0 | 0 | 0 | 0 | 0 | 0 | 0 | 0 | 0 | 0 | 0 | 0 | 0 | 0 | 0 | 0 | 0 | 0 | 0 | 0 | 0 | 0 | LT2BEUR1 | Light tricycle | Petrol | LT2B | 0% | 17% | 11% | 3% | 2% | 70% | 30% | 0%
[29 empty] | LT2BEUR22TK | Light tricycle | Petrol | LT2B | 0% | 0% | 55% | 11% | 7% | 70% | 30% | 0%
[29 empty] | LT2BEUR24TK | Light tricycle | Petrol | LT2B | 0% | 0% | 14% | 30% | 19% | 70% | 30% | 0%
[29 empty] | LT2BEUR4 | Light tricycle | Petrol | LT2B | 0% | 0% | 0% | 5% | 4% | 70% | 30% | 0%
[29 empty] | LT2BEUR5 | Light tricycle | Petrol | LT2B | 0% | 0% | 0% | 0% | 1% | 70% | 30% | 0%
[29 empty] | LT2EZEEV | Light tricycle | Electricity | LT2E | 0% | 0% | 4% | 48% | 63% | 70% | 30% | 0%
[29 empty] | LT5BEUR0 | Heavy tricycle | Petrol | LT5B | 100% | 79% | 8% | 3% | 3% | 15% | 45% | 40%
[29 empty] | LT5BEUR1 | Heavy tricycle | Petrol | LT5B | 0% | 21% | 12% | 4% | 3% | 15% | 45% | 40%
[29 empty] | LT5BEUR2 | Heavy tricycle | Petrol | LT5B | 0% | 0% | 15% | 2% | 1% | 15% | 45% | 40%
[29 empty] | LT5BEUR3 | Heavy tricycle | Petrol | LT5B | 0% | 0% | 64% | 67% | 62% | 15% | 45% | 40%
[29 empty] | LT5BEUR4 | Heavy tricycle | Petrol | LT5B | 0% | 0% | 0% | 23% | 26% | 15% | 45% | 40%
[29 empty] | LT5BEUR5 | Heavy tricycle | Petrol | LT5B | 0% | 0% | 0% | 0% | 4% | 15% | 45% | 40%
[29 empty] | LT5EZEEV | Heavy tricycle | Electricity | LT5E | 0% | 0% | 1% | 1% | 1% | 15% | 45% | 40%

## 3.15
To table of contents
Table 3.15A Number of vehicle kilometres in road transport calculations (1990-2017)
rounded to 0,1 million
Kilometers (million)
Vehicle |  | 1990 | 1991 | 1992 | 1993 | 1994 | 1995 | 1996 | 1997 | 1998 | 1999 | 2000 | 2001 | 2002 | 2003 | 2004 | 2005 | 2006 | 2007 | 2008 | 2009 | 2010 | 2011 | 2012 | 2013 | 2014 | 2015 | 2016 | 2017
Passenger car |  | 81869 | 81163 | 84627 | 83540 | 85226 | 84153 | 85452 | 87256 | 89211 | 92571 | 93199 | 94262.8 | 96254.1 | 97414.3 | 98930.2 | 98512.1 | 99470.4 | 101209.3 | 100250.4 | 100515.7 | 101310.8 | 101961.3 | 102129.2 | 102222.9 | 102713.6 | 104097.1 | 106699.5 | 107923.4
Light duty vehicles |  | 8154 | 8656.3 | 9599.3 | 10551.2 | 10626.4 | 10630 | 11008.2 | 11802.7 | 12852 | 14103.6 | 15451.2 | 16505.1 | 16727.3 | 17128.8 | 17586.4 | 17788.1 | 17160.1 | 17472.4 | 17770.3 | 17332.6 | 17202.6 | 16971.9 | 16557.4 | 16220.3 | 16210 | 16453.7 | 17053.6 | 17567.4
Heavy duty vehicles |  | 5710.1 | 6022.4 | 6367.5 | 6327.6 | 6328.4 | 6565.3 | 6497.7 | 6577.8 | 6653.8 | 7118.3 | 7022.7 | 6863.5 | 6869.4 | 6882.1 | 6758.3 | 6882.5 | 7044.4 | 7244.2 | 7422.5 | 7343.6 | 7301.9 | 7248.8 | 7135.3 | 6738.1 | 6726.5 | 7018.5 | 7432 | 7554.4
Bus |  | 621 | 625 | 622 | 621 | 621 | 644 | 645 | 621 | 620 | 622 | 628.5 | 619.9 | 627.6 | 606.1 | 562.3 | 561.8 | 557.2 | 577.7 | 591.9 | 614.1 | 626.6 | 626.3 | 610.2 | 609.4 | 592.5 | 591.4 | 580.7 | 621.8
Table 3.15B Implied emission factors for road transport calculations (1990-2017)
Implied emission factors (g/km)
Vehicle | Pollutant | 1990 | 1991 | 1992 | 1993 | 1994 | 1995 | 1996 | 1997 | 1998 | 1999 | 2000 | 2001 | 2002 | 2003 | 2004 | 2005 | 2006 | 2007 | 2008 | 2009 | 2010 | 2011 | 2012 | 2013 | 2014 | 2015 | 2016 | 2017
Passenger car | NOx | 1.7426 | 1.6072 | 1.4408 | 1.3084 | 1.1808 | 1.0837 | 1.0084 | 0.91074 | 0.82684 | 0.75739 | 0.67559 | 0.61029 | 0.55214 | 0.5085 | 0.4736 | 0.42906 | 0.39633 | 0.36779 | 0.34475 | 0.31916 | 0.30344 | 0.29532 | 0.28641 | 0.27503 | 0.26335 | 0.26523 | 0.24721 | 0.24631
| NMVOC for combustion | 1.2263 | 1.0177 | 0.89663 | 0.79307 | 0.7032 | 0.64575 | 0.58317 | 0.50423 | 0.43866 | 0.38162 | 0.30973 | 0.27318 | 0.24239 | 0.22052 | 0.20337 | 0.18376 | 0.17037 | 0.16262 | 0.15774 | 0.14961 | 0.14375 | 0.13969 | 0.13251 | 0.13101 | 0.12695 | 0.12651 | 0.12393 | 0.12522
| NH3 | 0.010723 | 0.014181 | 0.017019 | 0.019236 | 0.021015 | 0.024954 | 0.029309 | 0.033279 | 0.035994 | 0.039179 | 0.046159 | 0.049553 | 0.051602 | 0.05242 | 0.053304 | 0.050659 | 0.048315 | 0.045645 | 0.04191 | 0.039255 | 0.036908 | 0.034205 | 0.031466 | 0.030791 | 0.028946 | 0.028359 | 0.027135 | 0.027995
| PM10 for combustion | 0.067148 | 0.060178 | 0.054748 | 0.049639 | 0.045837 | 0.042976 | 0.039947 | 0.036585 | 0.034427 | 0.032962 | 0.030798 | 0.028219 | 0.025865 | 0.024008 | 0.02264 | 0.020582 | 0.018782 | 0.017119 | 0.015328 | 0.013542 | 0.012285 | 0.010631 | 0.0090609 | 0.0078178 | 0.0065509 | 0.0059476 | 0.0048944 | 0.0047944
| CO | 7.2407 | 6.1921 | 5.6171 | 5.1113 | 4.6726 | 4.509 | 4.2658 | 3.9244 | 3.6297 | 3.4146 | 3.2557 | 3.2315 | 3.2173 | 3.2138 | 3.1829 | 3.0501 | 2.954 | 2.8935 | 2.8057 | 2.7125 | 2.6206 | 2.5172 | 2.3864 | 2.3058 | 2.1827 | 2.1335 | 1.9974 | 1.9816
Light duty vehicles | NOx | 2.54 | 2.4878 | 2.3083 | 2.0876 | 1.9007 | 1.7342 | 1.5699 | 1.4172 | 1.3106 | 1.2458 | 1.2084 | 1.1657 | 1.1432 | 1.0985 | 1.0914 | 1.052 | 1.0351 | 1.0229 | 1.0041 | 0.98843 | 0.97393 | 0.96957 | 0.96873 | 0.98073 | 0.98963 | 0.99507 | 0.97751 | 0.92653
| NMVOC for combustion | 1.2569 | 1.1053 | 0.93022 | 0.76437 | 0.63036 | 0.5165 | 0.41325 | 0.32564 | 0.26075 | 0.21535 | 0.17985 | 0.1527 | 0.13599 | 0.11231 | 0.1003 | 0.08947 | 0.082628 | 0.076033 | 0.068496 | 0.061341 | 0.055931 | 0.051724 | 0.041957 | 0.048989 | 0.051631 | 0.050342 | 0.052861 | 0.056136
| NH3 | 0.0020471 | 0.0025568 | 0.0032464 | 0.0038854 | 0.0044306 | 0.0051401 | 0.0056788 | 0.0059585 | 0.0059348 | 0.0057943 | 0.0056272 | 0.0051409 | 0.0049238 | 0.0049071 | 0.005021 | 0.0046923 | 0.0045894 | 0.0044608 | 0.0043639 | 0.0042977 | 0.0041411 | 0.003938 | 0.0036985 | 0.0036645 | 0.0035793 | 0.0034859 | 0.0034873 | 0.0035949
| PM10 for combustion | 0.45733 | 0.40966 | 0.35835 | 0.30522 | 0.26554 | 0.23307 | 0.20667 | 0.18568 | 0.17089 | 0.16158 | 0.15503 | 0.1447 | 0.13539 | 0.12422 | 0.11824 | 0.10559 | 0.097412 | 0.08955 | 0.079288 | 0.07245 | 0.065761 | 0.05894 | 0.051331 | 0.044988 | 0.039006 | 0.034439 | 0.028643 | 0.024159
| CO | 5.7535 | 5.0295 | 4.3735 | 3.8405 | 3.3794 | 2.9302 | 2.4499 | 1.9988 | 1.6166 | 1.3058 | 1.0627 | 0.88586 | 0.7706 | 0.65772 | 0.59861 | 0.50012 | 0.44962 | 0.40023 | 0.35975 | 0.34069 | 0.30851 | 0.27847 | 0.24085 | 0.22228 | 0.201 | 0.17782 | 0.15979 | 0.15697
Heavy duty vehicles (excluding refrigeration units) | NOx | 14.2145 | 13.9176 | 13.3584 | 12.6829 | 11.9644 | 11.2219 | 10.6054 | 10.0815 | 9.674 | 9.3699 | 9.1398 | 9.0778 | 8.8559 | 8.7528 | 8.9645 | 8.7125 | 8.6204 | 8.4614 | 8.1404 | 7.6901 | 7.2297 | 6.819 | 6.3769 | 5.9249 | 5.3644 | 4.834 | 4.2624 | 3.8313
| NMVOC for combustion | 1.4044 | 1.4166 | 1.3237 | 1.22 | 1.1431 | 1.0148 | 0.89513 | 0.77841 | 0.69027 | 0.61549 | 0.55514 | 0.52522 | 0.47069 | 0.44022 | 0.41801 | 0.42848 | 0.42148 | 0.40496 | 0.37408 | 0.32414 | 0.29048 | 0.26924 | 0.24595 | 0.28351 | 0.31323 | 0.35689 | 0.37262 | 0.39344
| NH3 | 0.003 | 0.003 | 0.003 | 0.003 | 0.003 | 0.003 | 0.003 | 0.003 | 0.003 | 0.003 | 0.003 | 0.003 | 0.003 | 0.003 | 0.0030912 | 0.003009 | 0.0029292 | 0.0040386 | 0.005256 | 0.0066252 | 0.0078177 | 0.0088652 | 0.010033 | 0.012958 | 0.019167 | 0.02817 | 0.037194 | 0.045685
| PM10 for combustion | 0.76262 | 0.76971 | 0.72364 | 0.6738 | 0.63519 | 0.57053 | 0.50657 | 0.43947 | 0.38605 | 0.33928 | 0.3008 | 0.27886 | 0.24183 | 0.21937 | 0.20942 | 0.18943 | 0.1711 | 0.15036 | 0.12903 | 0.1061 | 0.089683 | 0.077708 | 0.065361 | 0.053021 | 0.043323 | 0.038991 | 0.033173 | 0.02916
| CO | 3.6813 | 3.6574 | 3.5154 | 3.3327 | 3.1464 | 2.8769 | 2.6174 | 2.3598 | 2.1395 | 1.9642 | 1.8348 | 1.7877 | 1.7095 | 1.6836 | 1.73 | 1.6587 | 1.695 | 1.7621 | 1.8227 | 1.8539 | 1.8595 | 1.853 | 1.8723 | 1.7695 | 1.6361 | 1.4702 | 1.2478 | 1.0848
Bus | NOx | 16.3209 | 16.0776 | 15.7532 | 15.4311 | 15.2938 | 14.9042 | 14.5549 | 14.3623 | 13.8441 | 13.7795 | 13.2602 | 12.5036 | 12.2127 | 11.7104 | 11.5675 | 10.2253 | 9.3237 | 8.5005 | 7.6405 | 6.7602 | 6.0716 | 5.6628 | 5.2183 | 4.6638 | 4.2004 | 3.6887 | 3.3243 | 2.9426
| NMVOC for combustion | 7.9558 | 7.0394 | 6.4033 | 5.799 | 5.4187 | 4.9616 | 4.4916 | 4.2344 | 3.7479 | 3.7654 | 2.5322 | 2.1126 | 2.0132 | 1.8225 | 1.6073 | 1.268 | 0.92072 | 0.72614 | 0.55846 | 0.40551 | 0.31626 | 0.28254 | 0.29085 | 0.29291 | 0.2883 | 0.27491 | 0.27572 | 0.27288
| NH3 | 0.003 | 0.0030001 | 0.0030001 | 0.003 | 0.003 | 0.003 | 0.0029998 | 0.0030001 | 0.0029999 | 0.0030001 | 0.003 | 0.0029999 | 0.0029999 | 0.0030005 | 0.003155 | 0.0030125 | 0.0034073 | 0.0044275 | 0.0058819 | 0.0073163 | 0.008326 | 0.0091087 | 0.0098599 | 0.01094 | 0.011306 | 0.011126 | 0.010945 | 0.009563
| PM10 for combustion | 2.1023 | 1.9023 | 1.7508 | 1.6252 | 1.5365 | 1.4002 | 1.2885 | 1.2312 | 1.1018 | 1.0969 | 0.80987 | 0.69777 | 0.67285 | 0.61601 | 0.55464 | 0.43851 | 0.33596 | 0.26893 | 0.20537 | 0.15119 | 0.12358 | 0.11523 | 0.10096 | 0.086169 | 0.075862 | 0.064865 | 0.057085 | 0.050972
| CO | 6.613 | 6.3333 | 6.0082 | 5.7076 | 5.5741 | 5.2072 | 4.9243 | 4.779 | 4.3776 | 4.3381 | 3.7826 | 3.3615 | 3.2511 | 3.0279 | 2.8254 | 2.3703 | 2.0136 | 1.76 | 1.5033 | 1.299 | 1.2186 | 1.1501 | 1.0512 | 0.99587 | 0.93761 | 0.90154 | 0.80318 | 0.75586

## 4.1
To table of contents
Table 4.1 Energy consumption of rail traffic
| Diesel fuel 1) |  |  |  | Electricity |  | Diesel fuel 2)
| Total | Passenger | Freight | Share pass. | Railways | tram/metro/ | Total
|  | transport | transport | transport |  | trolleybus
| PJ |  |  |  | million kWh
1990 | 1.2298 | 0.43043 | 0.79937 | 0.35315 | 1082 | 191 | 1.2311
1991 | 1.2352 | 0.43231 | 0.80286 | 0.35235 | 1162 | 193 | 1.2364
1992 | 1.2405 | 0.43419 | 0.80636 | 0.35156 | 1199 | 186 | 1.2419
1993 | 1.2459 | 0.43607 | 0.80985 | 0.35078 | 1251 | 189.1 | 1.2472
1994 | 1.2513 | 0.43795 | 0.81334 | 0.35 | 1250.735 | 196.6 | 1.2527
1995 | 1.2728 | 0.44546 | 0.82729 | 0.35 | 1279.274 | 199.0958 | 1.2728
1996 | 1.3201 | 0.46205 | 0.85809 | 0.35 | 1356.356 | 208.5656 | 1.3201
1997 | 1.4309 | 0.50082 | 0.9301 | 0.35 | 1359.204 | 208.7601 | 1.4309
1998 | 1.3922 | 0.48726 | 0.90491 | 0.35 | 1401.459 | 230.2126 | 1.3922
1999 | 1.2714 | 0.43229 | 0.83916 | 0.34 | 1415.5164 | 223.4283 | 1.2714
2000 | 1.5516 | 0.51203 | 1.0396 | 0.33 | 1413.895 | 216.448 | 1.5516
2001 | 1.4826 | 0.47444 | 1.0082 | 0.32 | 1357.089 | 219.893 | 1.4826
2002 | 1.4396 | 0.44627 | 0.99331 | 0.31 | 1338.3926 | 218.0208 | 1.4396
2003 | 1.4008 | 0.42024 | 0.98056 | 0.30496 | 1359.15 | 225.4848 | 1.4008
2004 | 1.4826 | 0.44479 | 1.0378 | 0.30496 | 1417.082 | 230.19 | 1.4826
2005 | 1.4353 | 0.43058 | 1.0047 | 0.30496 | 1366.005 | 253.014 | 1.4353
2006 | 1.4353 | 0.43058 | 1.0047 | 0.30496 | 1359.708 | 259.766 | 1.4353
2007 | 1.4286 | 0.42858 | 1 | 0.30496 | 1318.2 | 272.601 | 1.4286
2008 | 1.4319 | 0.42958 | 1.0024 | 0.30496 | 1341.918 | 281.368 | 1.4319
2009 | 1.2784 | 0.43466 | 0.84376 | 0.34046 | 1389.743 | 276.552 | 1.2784
2010 | 1.4397 | 0.43191 | 1.0078 | 0.30496 | 1449 | 289.871 | 1.4397
2011 | 1.3846 | 0.44724 | 0.9374 | 0.323 | 1433.873 | 299.892 | 1.3846
2012 | 1.147 | 0.39687 | 0.75015 | 0.346 | 1445.645 | 314.917 | 1.147
2013 | 1.1178 | 0.41248 | 0.70535 | 0.369 | 1410.768 | 309.017 | 1.1857
2014 | 1.1402 | 0.44698 | 0.69327 | 0.392 | 1336.373 | 289.828 | 1.236
2015 | 1.2035 | 0.49945 | 0.70405 | 0.415 | 1254.688 | 286.123 | 1.2425
2016 | 1.2076 | 0.52892 | 0.67866 | 0.438 | 1329.865 | 286.972 | 1.2374
2017 | 1.1186 | 0.51568 | 0.60293 | 0.461 | 1281.193 | 285.12 | 1.1589
2018 | 0.94147 | 0.45567 | 0.4858 | 0.484 | 1324.499 | 295.93 | 1.0052
2019 | 0.89375 | 0.45313 | 0.44062 | 0.507 | 1321.1 | 332.631 | 0.88545
2020 | 0.89375 | 0.47369 | 0.42006 | 0.53 | 1192.3788 | 300.2212 | 0.88545
2021 | 0.84897 | 0.44995 | 0.39902 | 0.53 | 1201.9163 | 302.6225 | 0.82998
1) See tabel 2.7 for heating values.
2) Used for calculation of CO2-emissions
:CBS, National Energy Balance
| :Source: CBS and VIVENS |  | Vivens (Association for joint purchase of energy for railway companies)
:Source: NS (Dutch National Railway Company)
:Estimate ==> equal to 1990
: Interpolated
:Calculated
:Estimate ==> equal to 2003
: Interpolated
: Expert judgement TNO

## 4.2
To table of contents
Table 4.2 Emission factors for rail traffic
Diesel fuel
| Passenger | Freight
| transport | transport
grams/kg of fuel
CO | 15 | 6
VOC (combustion) | 5 | 1.4
NOx | 77.5 | 77.5
PM10 (combustion) | 3 | 1
NH3 | 0.01 | 0.01
Source:
RIVM/LAE, 1993. Memo E.Rab on Dutch Rail emission factors for dieselpowered rolling stock, Bilthoven.

## 4.3
To table of contents
Table 4.3 Emission profiles PM2.5 in rail traffic PM10
weight% | Share in PM10
Combustion of diesel fuel | 95
Wear of overhead wires | 100
Wear of carbon brushes | 100
Source: Emission Registration Methodology reports. See website of Emission registration:
- Combustion: 'Maintenance of methods Emission Registration 2006-2007.pdf can be found in':
Documentation on the website of the Dutch Emission Registration.
- Wear:
* 'Factsheet wear of overhead wires, November 2007.pdf'
The fact sheet can be found in:
Documentation on the website of the Dutch Emission Registration.

## 5.1
To table of contents
Table 5.1 Fuel consumption of inland navigation
| Professional inland shipping |  |  |  |  | Recreational boat traffic
| National destinations |  |  | International |  | Petrol | Diesel
| freight | push-towing | passenger | freight | push-towing | 3) | 3)
| ships 1) | 1) | boats 2) | ships 1) | 1)
million kgs
1990 | 89.48 | 6.8 | 31.33 | 371.42 | 38.86 | 14.4338 | 31.6579
1991 | 92.28 | 7.27 | 31 | 370.03 | 40.37 | 13.1944 | 29.0338
1992 | 95.08 | 7.74 | 34 | 368.65 | 41.88 | 13.1944 | 29.0338
1993 | 97.88 | 8.21 | 36 | 367.26 | 43.38 | 15.319 | 32.8687
1994 | 100.69 | 8.68 | 36 | 365.88 | 44.89 | 13.468 | 28.8968
1995 | 92.51 | 8.55 | 36 | 360.43 | 46.76 | 15.9572 | 34.2381
1996 | 82.23 | 7.81 | 36 | 369.01 | 49.6 | 17.6169 | 37.7994
1997 | 93.39 | 8.02 | 36 | 444.03 | 62.45 | 16.9148 | 36.2923
1998 | 100 | 8.66 | 36 | 371.76 | 49.88 | 17.8457 | 36.0215
1999 | 143.04 | 13.03 | 36 | 347.76 | 46.4 | 18.7766 | 35.751
2000 | 140.6 | 11.42 | 36 | 363.24 | 51.06 | 19.7075 | 35.4802
2001 | 137.1 | 14.27 | 36 | 383.24 | 57.91 | 20.6384 | 35.2098
2002 | 144.51 | 13.95 | 36 | 356.31 | 56.79 | 21.5693 | 34.939
2003 | 170.46 | 19.8 | 36 | 335.59 | 63.76 | 22.5002 | 34.6685
2004 | 154.48 | 18.57 | 36 | 311.47 | 62.18 | 23.4311 | 34.3977
2005 | 135.77 | 22.25 | 36 | 298.35 | 68.85 | 23.4311 | 34.3977
2006 | 127.63 | 24.76 | 36 | 289.99 | 71.41 | 23.2452 | 34.5836
2007 | 133.14 | 21.49 | 36 | 296.41 | 71.63 | 23.0707 | 34.7581
2008 | 133.96 | 24.48 | 36 | 282.12 | 76.49 | 22.9064 | 34.9224
2009 | 124.34 | 15.3 | 36 | 247.59 | 41.66 | 22.7516 | 35.0773
2010 | 129.64 | 17.67 | 36 | 267.52 | 50.88 | 22.6053 | 35.2235
2011 | 135.06 | 20.04 | 36 | 287.19 | 60.03 | 22.467 | 35.3618
2012 | 151.68 | 18.67 | 36 | 323.8 | 54.47 | 22.336 | 35.4928
2013 | 153.67 | 19.34 | 36 | 309.05 | 55.25 | 22.2117 | 35.6171
2014 | 155.33 | 20.96 | 36 | 313.37 | 57.84 | 22.0937 | 35.7351
2015 | 155.59 | 22.32 | 36 | 319.56 | 60.69 | 21.9814 | 35.8474
2016 | 155.36 | 22.55 | 36 | 313.13 | 59.83 | 21.9814 | 35.8474
2017 | 154.4 | 22.62 | 36 | 328.02 | 60.77 | 21.9814 | 35.8474
2018 | 148.48 | 24.22 | 36 | 331.37 | 65.06 | 21.9814 | 35.8474
2019 | 139.91 | 25.2 | 36 | 286.99 | 56.7 | 21.9814 | 35.8474
2020 | 137.81 | 23.76 | 36 | 288.4 | 57.18 | 21.9814 | 35.8474
2021 | 138.26 | 25.08 | 36 | 285.56 | 57.92 | 21.9814 | 35.8474
PJ 4)
1990 | 3.82 | 0.29 | 1.34 | 15.86 | 1.66 | 0.60044 | 1.3613
1991 | 3.94 | 0.31 | 1.32 | 15.8 | 1.72 | 0.54757 | 1.2485
1992 | 4.06 | 0.33 | 1.45 | 15.74 | 1.79 | 0.54625 | 1.2485
1993 | 4.18 | 0.35 | 1.54 | 15.68 | 1.85 | 0.63421 | 1.4134
1994 | 4.3 | 0.37 | 1.54 | 15.62 | 1.92 | 0.55623 | 1.2426
1995 | 3.95 | 0.36 | 1.54 | 15.39 | 2 | 0.65903 | 1.4722
1996 | 3.51 | 0.33 | 1.54 | 15.76 | 2.12 | 0.72758 | 1.6254
1997 | 3.99 | 0.34 | 1.54 | 18.96 | 2.67 | 0.69689 | 1.5642
1998 | 4.27 | 0.37 | 1.54 | 15.87 | 2.13 | 0.73524 | 1.5525
1999 | 6.11 | 0.56 | 1.54 | 14.85 | 1.98 | 0.77359 | 1.5409
2000 | 6 | 0.49 | 1.54 | 15.51 | 2.18 | 0.81195 | 1.5292
2001 | 5.85 | 0.61 | 1.54 | 16.36 | 2.47 | 0.8503 | 1.5175
2002 | 6.17 | 0.6 | 1.54 | 15.21 | 2.42 | 0.88866 | 1.5059
2003 | 7.28 | 0.85 | 1.54 | 14.33 | 2.72 | 0.92701 | 1.4942
2004 | 6.6 | 0.79 | 1.54 | 13.3 | 2.66 | 0.96536 | 1.4825
2005 | 5.8 | 0.95 | 1.54 | 12.74 | 2.94 | 0.96536 | 1.4825
2006 | 5.45 | 1.06 | 1.54 | 12.38 | 3.05 | 0.96003 | 1.4906
2007 | 5.69 | 0.92 | 1.54 | 12.66 | 3.06 | 0.96435 | 1.4981
2008 | 5.72 | 1.05 | 1.54 | 12.05 | 3.27 | 0.95749 | 1.5086
2009 | 5.31 | 0.65 | 1.54 | 10.57 | 1.78 | 0.95557 | 1.5153
2010 | 5.54 | 0.75 | 1.54 | 11.42 | 2.17 | 0.94942 | 1.5217
2011 | 5.77 | 0.86 | 1.54 | 12.26 | 2.56 | 0.94361 | 1.5276
2012 | 6.48 | 0.8 | 1.54 | 13.83 | 2.33 | 0.93588 | 1.5333
2013 | 6.56 | 0.83 | 1.54 | 13.2 | 2.36 | 0.93289 | 1.5387
2014 | 6.63 | 0.89 | 1.54 | 13.38 | 2.47 | 0.93014 | 1.5438
2015 | 6.64 | 0.95 | 1.54 | 13.65 | 2.59 | 0.92542 | 1.5486
2016 | 6.63 | 0.96 | 1.54 | 13.37 | 2.55 | 0.92761 | 1.5486
2017 | 6.59 | 0.97 | 1.54 | 14.01 | 2.6 | 0.92761 | 1.5486
2018 | 6.34 | 1.03 | 1.54 | 14.15 | 2.78 | 0.92761 | 1.5486
2019 | 5.97 | 1.08 | 1.54 | 12.25 | 2.42 | 0.92761 | 1.5486
2020 | 5.88 | 1.01 | 1.54 | 12.31 | 2.44 | 0.92761 | 1.5486
2021 | 5.9 | 1.07 | 1.54 | 12.19 | 2.47 | 0.92761 | 1.5486
1) Calculated in accordance with the protocols of the Navigation Emission Registration Project of Directorate-General for Public Works and Water Management (in Dutch). See:
Documentation on the website of the Dutch Emission Registration.
2) Based on obsolete CBS data (1993).
3) Calculated by TNO in commission of the Centre for Water Management of the Ministry of Transport. See:
Documentation on the website of the Dutch Emission Registration.
4) See table 2.7 for heating values.

## 5.2
To table of contents
Table 5.2 CO emission factors for inland navigation | [6 empty] | 1)
| Professional inland shipping |  |  |  |  | Recreational boat traffic
| National destinations |  |  | International |  | Petrol | Diesel
| freight | push-towing | passenger | freight | push-towing | 4) | 4)
| ships 2) | 2) | boats 3) | ships 2) | 2)
grams/kg of fuel
1990 | 16.5894 | 14.2042 | 10 | 14.9986 | 13.7909 | 934.1625 | 20.24
1991 | 15.8732 | 14.1324 | 10 | 14.7428 | 13.8389 | 934.1326 | 20.24
1992 | 15.1992 | 14.0693 | 10 | 14.485 | 13.8835 | 934.1326 | 20.24
1993 | 14.5637 | 14.0135 | 10 | 14.2253 | 13.925 | 934.433 | 20.24
1994 | 13.9637 | 13.9637 | 10 | 13.9637 | 13.9637 | 934.4331 | 20.24
1995 | 13.6549 | 13.6549 | 10 | 13.6549 | 13.6549 | 934.433 | 20.24
1996 | 13.3181 | 13.3181 | 10 | 13.3181 | 13.3181 | 932.9914 | 20.24
1997 | 12.9939 | 12.9939 | 10 | 12.9939 | 12.9939 | 931.55 | 20.24
1998 | 12.6851 | 12.6851 | 10 | 12.6851 | 12.6851 | 930.6522 | 20.24
1999 | 12.3929 | 12.3929 | 10 | 12.3929 | 12.3929 | 929.6061 | 20.24
2000 | 12.1177 | 12.1177 | 10 | 12.1177 | 12.1177 | 928.4326 | 20.24
2001 | 11.8596 | 11.8596 | 10 | 11.8596 | 11.8596 | 927.149 | 20.24
2002 | 11.6184 | 11.6184 | 10 | 11.6184 | 11.6184 | 925.7697 | 20.24
2003 | 11.3341 | 11.3341 | 10 | 11.3341 | 11.3341 | 924.3063 | 20.24
2004 | 11.0597 | 11.0597 | 10 | 11.0597 | 11.0597 | 922.7691 | 20.24
2005 | 10.7985 | 10.7985 | 10 | 10.7985 | 10.7985 | 921.0627 | 20.24
2006 | 10.5518 | 10.5518 | 10 | 10.5518 | 10.5518 | 919.5788 | 20.24
2007 | 10.32 | 10.32 | 10 | 10.32 | 10.32 | 918.0153 | 20.24
2008 | 10.1032 | 10.1032 | 10 | 10.1032 | 10.1032 | 916.3702 | 20.24
2009 | 11.4947 | 12.388 | 10 | 11.4813 | 12.5113 | 914.6407 | 20.24
2010 | 11.393 | 12.4362 | 10 | 11.4667 | 12.6402 | 912.824 | 20.24
2011 | 11.2717 | 12.3877 | 10 | 11.4163 | 12.6365 | 910.9166 | 20.24
2012 | 10.7359 | 11.5484 | 10 | 10.7136 | 11.6625 | 908.9149 | 20.24
2013 | 10.5079 | 11.2669 | 10 | 10.4982 | 11.4102 | 906.8149 | 20.24
2014 | 10.2936 | 11.0267 | 10 | 10.2753 | 11.1558 | 904.6118 | 20.24
2015 | 10.0891 | 10.7899 | 10 | 10.068 | 10.9192 | 902.3008 | 20.24
2016 | 9.8983 | 10.6432 | 10 | 9.8838 | 10.7231 | 902.3008 | 20.24
2017 | 9.6916 | 10.3549 | 10 | 9.6674 | 10.4861 | 902.3008 | 20.24
2018 | 10.0277 | 10.9113 | 10 | 9.7439 | 10.4672 | 902.3008 | 20.24
2019 | 9.8253 | 10.6557 | 10 | 9.5609 | 10.2547 | 902.3008 | 20.24
2020 | 9.6819 | 10.5722 | 10 | 9.4383 | 10.1723 | 902.3008 | 20.24
2021 | 9.4 | 10.2 | 10 | 9.1 | 9.8 | 902.3008 | 20.24
1) It concerns derived emission factors.
2) Calculated in accordance with the protocols of the Navigation Emission Registration Project of Directorate-General for Public Works and Water Management (in Dutch). See:
Documentation on the website of the Dutch Emission Registration.
3) Estimation
4) Calculated by TNO in commission of the Centre for Water Management of the Ministry of Transport. See:
Factsheets on the website of the Dutch Emission Registration.

## 5.3
To table of contents
Table 5.3 VOC (combustion) emission factors for inland navigation 1)
| Professional inland shipping |  |  |  |  | Recreational boat traffic
| National destinations |  |  | International |  | Petrol | Diesel
| freight | push-towing | passenger | freight | push-towing | 4) | 4)
| ships 2) | 2) | boats 3) | ships 2) | 2)
grams/kg of fuel
1990 | 4.21 | 3.39 | 6 | 3.68 | 3.26 | 213.8642 | 6.2017
1991 | 3.97 | 3.37 | 6 | 3.59 | 3.28 | 213.5171 | 6.2017
1992 | 3.74 | 3.36 | 6 | 3.5 | 3.3 | 213.5171 | 6.2017
1993 | 3.53 | 3.34 | 6 | 3.42 | 3.31 | 216.4742 | 6.2017
1994 | 3.33 | 3.33 | 6 | 3.33 | 3.33 | 216.4752 | 6.2017
1995 | 3.24 | 3.24 | 6 | 3.24 | 3.24 | 216.4738 | 6.2017
1996 | 3.15 | 3.15 | 6 | 3.15 | 3.15 | 206.238 | 6.2017
1997 | 3.07 | 3.07 | 6 | 3.07 | 3.07 | 196.0043 | 6.2017
1998 | 2.99 | 2.99 | 6 | 2.99 | 2.99 | 191.5489 | 6.2017
1999 | 2.91 | 2.91 | 6 | 2.91 | 2.91 | 185.8492 | 6.2017
2000 | 2.84 | 2.84 | 6 | 2.84 | 2.84 | 179.0829 | 6.2017
2001 | 2.77 | 2.77 | 6 | 2.77 | 2.77 | 171.3933 | 6.2017
2002 | 2.7 | 2.7 | 6 | 2.7 | 2.7 | 162.9007 | 6.2017
2003 | 2.62 | 2.62 | 6 | 2.62 | 2.62 | 153.704 | 6.2017
2004 | 2.54 | 2.54 | 6 | 2.54 | 2.54 | 143.888 | 6.2017
2005 | 2.47 | 2.47 | 6 | 2.47 | 2.47 | 131.7722 | 6.2017
2006 | 2.4 | 2.4 | 6 | 2.4 | 2.4 | 125.5436 | 6.2017
2007 | 2.33 | 2.33 | 6 | 2.33 | 2.33 | 118.9167 | 6.2017
2008 | 2.27 | 2.27 | 6 | 2.27 | 2.27 | 111.8829 | 6.2017
2009 | 2.8 | 2.85 | 6 | 2.77 | 2.84 | 104.432 | 6.2017
2010 | 2.73 | 2.8 | 6 | 2.72 | 2.8 | 96.5519 | 6.2017
2011 | 2.66 | 2.75 | 6 | 2.66 | 2.75 | 88.229 | 6.2017
2012 | 2.54 | 2.58 | 6 | 2.52 | 2.58 | 79.4473 | 6.2017
2013 | 2.46 | 2.5 | 6 | 2.44 | 2.49 | 70.1892 | 6.2017
2014 | 2.38 | 2.41 | 6 | 2.36 | 2.41 | 60.4348 | 6.2017
2015 | 2.31 | 2.33 | 6 | 2.28 | 2.33 | 50.1621 | 6.2017
2016 | 2.24 | 2.27 | 6 | 2.21 | 2.26 | 50.1621 | 6.2017
2017 | 2.17 | 2.19 | 6 | 2.14 | 2.19 | 50.1621 | 6.2017
2018 | 2.24 | 2.31 | 6 | 2.17 | 2.21 | 50.1621 | 6.2017
2019 | 2.17 | 2.22 | 6 | 2.11 | 2.15 | 50.1621 | 6.2017
2020 | 2.11 | 2.17 | 6 | 2.05 | 2.1 | 50.1621 | 6.2017
2021 | 2.1 | 2.1 | 6 | 2 | 2 | 50.1621 | 6.2017
1) It concerns derived emission factors.
2) Calculated in accordance with the protocols of the Navigation Emission Registration Project of Directorate-General for Public Works and Water Management (in Dutch). See:
Documentation on the website of the Dutch Emission Registration.
3) Estimation
4) Calculated by TNO in commission of the Centre for Water Management of the Ministry of Transport. See:
Factsheets on the website of the Dutch Emission Registration.

## 5.4
To table of contents
Table 5.4 NOx emission factors for inland navigation | [6 empty] | 1)
| Professional inland shipping |  |  |  |  | Recreational boat traffic
| National destinations |  |  | International |  | Petrol | Diesel
| freight | push-towing | passenger | freight | push-towing | 4) | 4)
| ships 2) | 2) | boats 3) | ships 2) | 2)
grams/kg of fuel
1990 | 50.34 | 54.49 | 50 | 54.41 | 54.94 | 6.819 | 57.6
1991 | 49.16 | 51.95 | 50 | 52.33 | 52.45 | 6.8282 | 57.6
1992 | 48.04 | 49.73 | 50 | 50.24 | 50.15 | 6.8282 | 57.6
1993 | 46.99 | 47.76 | 50 | 48.13 | 48 | 6.7462 | 57.6
1994 | 46 | 46 | 50 | 46 | 46 | 6.7462 | 57.6
1995 | 45.99 | 45.99 | 50 | 45.99 | 45.99 | 6.7463 | 57.6
1996 | 45.98 | 45.98 | 50 | 45.98 | 45.98 | 7.0609 | 57.6
1997 | 45.98 | 45.98 | 50 | 45.98 | 45.98 | 7.3755 | 57.6
1998 | 45.97 | 45.97 | 50 | 45.97 | 45.97 | 7.5332 | 57.6
1999 | 45.96 | 45.96 | 50 | 45.96 | 45.96 | 7.7271 | 57.6
2000 | 45.95 | 45.95 | 50 | 45.95 | 45.95 | 7.9521 | 57.6
2001 | 45.94 | 45.94 | 50 | 45.94 | 45.94 | 8.2039 | 57.6
2002 | 45.94 | 45.94 | 50 | 45.94 | 45.94 | 8.479 | 57.6
2003 | 45.94 | 45.94 | 50 | 45.94 | 45.94 | 8.7746 | 57.6
2004 | 45.94 | 45.94 | 50 | 45.94 | 45.94 | 9.0883 | 57.6
2005 | 45.94 | 45.94 | 50 | 45.94 | 45.94 | 9.4607 | 57.6
2006 | 45.94 | 45.94 | 50 | 45.94 | 45.94 | 9.6988 | 57.6
2007 | 45.95 | 45.95 | 50 | 45.95 | 45.95 | 9.951 | 57.6
2008 | 45.95 | 45.95 | 50 | 45.95 | 45.95 | 10.2175 | 57.6
2009 | 44.4 | 44.34 | 50 | 44.41 | 44.28 | 10.4988 | 57.6
2010 | 44.12 | 44.04 | 50 | 44.13 | 43.96 | 10.7954 | 57.6
2011 | 43.83 | 43.73 | 50 | 43.84 | 43.64 | 11.1078 | 57.6
2012 | 43.51 | 43.44 | 50 | 43.5 | 43.38 | 11.4366 | 57.6
2013 | 43.2 | 43.14 | 50 | 43.19 | 43.05 | 11.7824 | 57.6
2014 | 42.89 | 42.8 | 50 | 42.88 | 42.73 | 12.146 | 57.6
2015 | 42.57 | 42.49 | 50 | 42.57 | 42.42 | 12.5282 | 57.6
2016 | 42.27 | 42.16 | 50 | 42.26 | 42.11 | 12.5282 | 57.6
2017 | 41.97 | 41.88 | 50 | 41.96 | 41.82 | 12.5282 | 57.6
2018 | 41.91 | 41.8 | 50 | 41.88 | 41.71 | 12.5282 | 57.6
2019 | 41.62 | 41.47 | 50 | 41.59 | 41.42 | 12.5282 | 57.6
2020 | 41.27 | 41.2 | 50 | 41.29 | 41.15 | 12.5282 | 57.6
2021 | 40.4 | 40.4 | 50 | 40.4 | 40.3 | 12.5282 | 57.6
1) It concerns derived emission factors.
2) Calculated in accordance with the protocols of the Navigation Emission Registration Project of Directorate-General for Public Works and Water Management (in Dutch). See:
Documentation on the website of the Dutch Emission Registration.
3) Estimation
4) Calculated by TNO in commission of the Centre for Water Management of the Ministry of Transport. See:
Factsheets on the website of the Dutch Emission Registration.

## 5.5
To table of contents
Table 5.5 PM10 emission factors for inland navigation | [6 empty] | 1)
| Professional inland shipping |  |  |  |  | Recreational boat traffic
| National destinations |  |  | International |  | Petrol | Diesel
| freight | push-towing | passenger | freight | push-towing | 4) | 4)
| ships 2) | 2) | boats 3) | ships 2) | 2)
grams/kg of fuel
1990 | 2.44 | 2.23 | 4 | 2.34 | 2.18 | 0.68006 | 1.2
1991 | 2.41 | 2.27 | 4 | 2.34 | 2.23 | 0.67914 | 1.2
1992 | 2.39 | 2.3 | 4 | 2.34 | 2.27 | 0.67914 | 1.2
1993 | 2.37 | 2.33 | 4 | 2.35 | 2.31 | 0.68686 | 1.2
1994 | 2.35 | 2.35 | 4 | 2.35 | 2.35 | 0.68686 | 1.2
1995 | 2.31 | 2.31 | 4 | 2.31 | 2.31 | 0.68686 | 1.2
1996 | 2.26 | 2.26 | 4 | 2.26 | 2.26 | 0.66135 | 1.2
1997 | 2.21 | 2.21 | 4 | 2.21 | 2.21 | 0.63585 | 1.2
1998 | 2.16 | 2.16 | 4 | 2.16 | 2.16 | 0.62556 | 1.2
1999 | 2.11 | 2.11 | 4 | 2.11 | 2.11 | 0.61208 | 1.2
2000 | 2.06 | 2.06 | 4 | 2.06 | 2.06 | 0.59589 | 1.2
2001 | 2.02 | 2.02 | 4 | 2.02 | 2.02 | 0.57733 | 1.2
2002 | 1.97 | 1.97 | 4 | 1.97 | 1.97 | 0.55671 | 1.2
2003 | 1.94 | 1.94 | 4 | 1.94 | 1.94 | 0.5343 | 1.2
2004 | 1.9 | 1.9 | 4 | 1.9 | 1.9 | 0.5103 | 1.2
2005 | 1.87 | 1.87 | 4 | 1.87 | 1.87 | 0.48011 | 1.2
2006 | 1.84 | 1.84 | 4 | 1.84 | 1.84 | 0.46641 | 1.2
2007 | 1.81 | 1.81 | 4 | 1.81 | 1.81 | 0.45179 | 1.2
2008 | 1.68 | 1.68 | 3.9 | 1.68 | 1.68 | 0.43624 | 1.2
2009 | 1.78 | 1.77 | 3.9 | 1.77 | 1.76 | 0.41971 | 1.2
2010 | 1.66 | 1.65 | 3.9 | 1.65 | 1.65 | 0.4022 | 1.2
2011 | 1.54 | 1.53 | 3.9 | 1.53 | 1.53 | 0.38367 | 1.2
2012 | 1.5 | 1.49 | 3.9 | 1.49 | 1.48 | 0.36409 | 1.2
2013 | 1.46 | 1.45 | 3.9 | 1.45 | 1.44 | 0.34342 | 1.2
2014 | 1.42 | 1.41 | 3.9 | 1.41 | 1.4 | 0.3216 | 1.2
2015 | 1.38 | 1.37 | 3.9 | 1.37 | 1.37 | 0.2986 | 1.2
2016 | 1.34 | 1.33 | 3.9 | 1.33 | 1.33 | 0.2986 | 1.2
2017 | 1.31 | 1.3 | 3.9 | 1.3 | 1.29 | 0.2986 | 1.2
2018 | 1.29 | 1.28 | 3.9 | 1.28 | 1.27 | 0.2986 | 1.2
2019 | 1.26 | 1.24 | 3.9 | 1.24 | 1.24 | 0.2986 | 1.2
2020 | 1.22 | 1.21 | 3.9 | 1.21 | 1.21 | 0.2986 | 1.2
2021 | 1.16 | 1.15 | 3.9 | 1.16 | 1.15 | 0.2986 | 1.2
1) It concerns derived emission factors.
2) Calculated in accordance with the protocols of the Navigation Emission Registration Project of Directorate-General for Public Works and Water Management (in Dutch). See:
Documentation on the website of the Dutch Emission Registration.
3) Estimation
4) Calculated by TNO in commission of the Centre for Water Management of the Ministry of Transport. See:
Factsheets on the website of the Dutch Emission Registration.

## 5.6
To table of contents
Table 5.6 Emission factors for inland navigation, other substances
| Petrol | Diesel
grams/kg of fuel
NH3 1) | 0.001 | 0.01
this profile is used till 2010
from 2011 see table 3.23a
Vanadium | 0.0029 | 0.0087
Mercury | 0 | 0
Cadmium | 0 | 0
Copper | 0.0318 | 0.0236
Chromium | 0.0015 | 0.0019
Nickel | 0.0126 | 0.0125
Selenium | 0 | 0
Zinc | 0.0191 | 0.0175
Arsenic | 0 | 0
Lead | see table 1.30 | 0
1) Ntziachristos, L., Z. Samaras, 2000. COPERT III; Computer Programme to calculate emissions from road transport, methodology and emission factors (version 2.1), European Energy Agency (EEA), Copenhagen
Sources emission factors metals:
- Milieudata, Consultancy, 1997. 'Metals in road traffic fuels' (in Dutch), October 1997.
- Most, P.F.J. van der, C.Veldt, 1992. Emission Factors Manual Parcom-Atmos, Emission factors for air pollutants 1992. TNO-MEP, Apeldoorn, December 1992.

## 5.7
To table of contents
Table 5.7A Inland navigation emission profiles for VOC-components
| Combustion emissions |  | Evaporative
| petro | diesel | emissions
| without catalytic |  | (petrol)
converter
fraction of VOC
methane | 0.05 | 0.04
ethane | 0.013 | 0.01
propane | 0.001 | 0.01 | 0.01
n-butane | 0.029 | 0.019 | 0.2
i-butane | 0.011 | 0 | 0.1
n-pentane | 0.02 | 0.019 | 0.15
i-pentane | 0.041 | 0 | 0.25
hexanes | 0.067 | 0 | 0.15
heptanes | 0.044 | 0 | 0.02
octanes | 0.075 | 0
nonanes | 0.022 | 0
alkanes C>=10 | 0.009 | 0.288
ethene | 0.068 | 0.115
ethyn | 0.043 | 0.038
propene | 0.036 | 0.029
propadiene | 0.002 | 0
propyn | 0.003 | 0
1-butenes | 0.016 | 0.006 | 0.01
1,3-butadiene | 0.008 | 0.006
2-butenes | 0.006 | 0.006 | 0.02
1-pentenes | 0.007 | 0.005 | 0.02
2-pentenes | 0.01 | 0.005 | 0.03
1-hexenes | 0.006 | 0 | 0.005
1,3-hexenes | 0.006 | 0 | 0.005
alkenes C>=7 | 0.003 | 0.019 | 0.005
benzene | 0.043 | 0.019 | 0
toluene | 0.114 | 0.014 | 0.01
o-xylene | 0.024 | 0.005
m,p-xylene | 0.053 | 0.014 | 0.005
ethylbenzene | 0.02 | 0.005
styrene | 0.007 | 0
1,2,3-trimethylbenzene | 0.005 | 0
1,2,4-trimethylbenzene | 0.025 | 0
1,3,5-trimethylbenzene | 0.008 | 0
other aromatics C9 | 0.036 | 0
aromatics c>=10 | 0.043 | 0.192
formaldehyde | 0.016 | 0.058
aceetaldehyde | 0.003 | 0.019
sat. aldehyden C4 | 0.003 | 0.014
acroleïne | 0.002 | 0.014
crotonaldehyde | 0 | 0.01
benzaldehyde | 0.003 | 0.005
acetone | 0.001 | 0.014
Remark: only a part of the substances mentioned above is available in the Emission Registration database.
Source: see under Table 5.7C
Table 5.7B Profiles for dioxines in VOC from inland navigation
Omfactor
Petrol without catalytic converter | 2e-08
Petrol two-stroke | 2.5e-08
Diesel | 2.5e-08
Source: see under Table 5.7C
Table 5.7C Profiles for PAH in VOC in inland navigation exhaust gasses
| Petrol |  | Diesel
| without catalytic | 2-stroke
converter
grams/kg of VOC
naphtalene | 0.967 | 0.175 | 6.77
anthracene | 0.00818 | 0.0281 | 0.121
phenanthrene | 0.0559 | 0.109 | 0.475
methylphenanthrene | 0.00898 | 0.014 | 0.131
dimethylfluorene | 0.00529 | 0.007 | 0.104
3,6-dimethylphenanthrene | 0.00529 | 0.007 | 0.0171
fluoranthene | 0.0206 | 0.0175 | 0.126
pyrene | 0.0251 | 0.0263 | 0.155
benzo(b)fluorene | 0.00369 | 0.00175 | 0.042
benzo(a)anthracene | 0.00289 | 0.0263 | 0.021
chrysene | 0.00818 | 0.00175 | 0.0677
cyclpentapyrene | 0.00529 | 0.014 | 0.07
triphenylene | 0.00259 | 0.00088 | 0.0171
methylchrysene | 0.00032 | 0.00035 | 0.00338
benz(c)phenantrene | 0.0018 | 0.00175 | 0.0169
benzo(b)fluoranthene | 0.0018 | 0.00175 | 0.0169
benzo(j)fluoranthene | 0.0018 | 0.00175 | 0.0169
benzo(k)fluoranthene | 0.0018 | 0.00175 | 0.00643
benzo(a)pyrene | 0.0018 | 0.00263 | 0.0169
benzo(e)pyrene | 0.00369 | 0.00351 | 0.0338
perylene | 0.00132 | 0.00175 | 0.00677
cyclopentabenzopyrene | 0.0132 | 0.00175 | 0.00677
dibenzoanthracene | 0.00042 | 0.00088 | 0.00338
indenofluoranthene | 0.00042 | 0.00088 | 0.00338
indeno(1,2,3,cd)perylene | 0.0021 | 0.00175 | 0
benzo(ghi)perylene | 0.00289 | 0.0105 | 0.00257
cyclopentabenzoperylene | 0.00042 | 0.00088 | 0.00338
antanthrene | 0.00212 | 0.00175 | 0.0042
coronene | 0.00058 | 0.00175 | 0.0362
acenaphtene | 0.0148 | 0.00526 | 0.0508
acenaftylene | 0.0148 | 0.0175 | 0.169
fluorene | 0.0148 | 0.0175 | 0.169
benz(a,h)antanthrene | 0.00659 | 0.00175 | 0.0508
total PAH-Borneff | 0.03099 | 0.03588 | 0.1688
total PAH-VROM | 1.0713 | 0.37428 | 7.6066
total PAH-EPA | 1.2064 | 0.50597 | 8.7344
Remark: only a part of the substances mentioned above is available in the Emission Registration database.
Source: VROM (Ministry of Spacial and Environmental Planning), 1993. Publication series Emission Registration.
Emission factors for Volatile Organic Compounds (VOC) from combustion engines. no. 10, April 1993, The Hague (in Dutch).

## 5.8
To table of contents
Table 5.8 Emission profiles PM2.5 in inland navigation PM10
weight% | Share in PM10
Combustion of diesel fuel by recreational boat traffic | 95
Combustion of petrol by recreational boat traffic | 100
Combustion of diesel fuel by professional inland shipping | 95
Source: Emission Registration Methodology reports. See website of Emission registration:
"Onderhoud van methodieken Emissieregistratie 2006-2007.pdf" (in Dutch)
('Maintenance of methods Emission Registration 2006-2007.pdf') can be found in:
Documentation on the website of the Dutch Emission Registration.

## 6.1
To table of contents
Table 6.1 Fuel consumption of fisheries on Dutch territory 1)
| Diesel fuel |  |  | Fuel oil
| Dutch | Deep sea | Foreign | Deep sea
| fishing | trawlers | fishing | trawlers
| cutters 1) |  | cutters
million kgs
1990 | 69.23 | 8.39 | 16.73 | 19.74
1995 | 74.88 | 9.07 | 18.1 | 24.25
2000 | 77.69 | 9.42 | 18.78 | 20.27
2005 | 54.86 | 6.65 | 13.26 | 12.95
2010 | 37.87 | 4.56 | 9.15 | 11.37
2011 | 35.19 | 4.23 | 8.51 | 5.64
2012 | 28.67 | 3.45 | 6.93 | 3.8
2013 | 32.18 | 3.87 | 7.78 | 5.86
2014 | 29.59 | 3.55 | 7.15 | 9.22
2015 | 35.78 | 7.16 | 3.86 | 4.73
2016 | 36.12 | 4.35 | 8.73 | 6.56
2017 | 36.78 | 3.11 | 3.89 | 2.98
2018 | 41.48 | 4.19 | 4.99 | 3.89
2019 | 38.27 | 26.28 | 5.06 | 5.76
2020 | 47.56 | 5.47 | 6.42 | 5.51
2021 | 55.24 | 5.42 | 6.94 | 5.24
PJ
1990 | 2.9 | 0.35 | 0.7 | 0.77
1995 | 3.14 | 0.37 | 0.76 | 0.95
2000 | 3.25 | 0.39 | 0.79 | 0.79
2005 | 2.3 | 0.27 | 0.56 | 0.51
2010 | 1.59 | 0.19 | 0.38 | 0.45
2011 | 1.48 | 0.18 | 0.36 | 0.22
2012 | 1.2 | 0.14 | 0.29 | 0.15
2013 | 1.35 | 0.16 | 0.33 | 0.23
2014 | 1.24 | 0.15 | 0.3 | 0.37
2015 | 1.5 | 0.3 | 0.16 | 0.19
2016 | 1.52 | 0.18 | 0.37 | 0.26
2017 | 1.54 | 0.13 | 0.16 | 0.12
2018 | 1.74 | 0.17 | 0.21 | 0.16
2019 | 1.61 | 1.08 | 0.21 | 0.23
2020 | 2 | 0.23 | 0.27 | 0.22
2021 | 2.32 | 0.22 | 0.29 | 0.21
Source: TNO
1) Calculated in accordance with the protocols of the Navigation Emission Registration Project
(EMS) of theDirectorate-General for Public Works and Water Management (in Dutch). See:
Documentation on the website of the Dutch Emission Registration.

## 6.2
To table of contents
Table 6.2 Fishery emission factors for Dutch territory 1)
|  |  | 1990 | 1995 | 2000 | 2005 | 2010 | 2011 | 2012 | 2013 | 2014 | 2015 | 2016 | 2017 | 2018 | 2019 | 2020 | 2021
grams/kg fuel
Foreign fishing cutters | Diesel | EC | 0.848 | 0.818 | 0.769 | 0.715 | 0.66 | 0.647 | 0.634 | 0.621 | 0.608 | 0.545 | 0.5 | 0.492 | 0.518 | 0.497 | 0.504 | 0.505
|  | PM2,5 | 2.42 | 2.34 | 2.2 | 2.04 | 1.88 | 1.85 | 1.81 | 1.77 | 1.74 | 1.56 | 1.43 | 1.41 | 1.48 | 1.42 | 1.44 | 1.44
|  | VOS | 4.3 | 3.91 | 3.5 | 3.12 | 2.74 | 2.66 | 2.58 | 2.51 | 2.43 | 1.76 | 1.79 | 1.71 | 1.84 | 1.72 | 1.79 | 1.79
|  | SO2 | 3.4 | 3.4 | 3.4 | 3.4 | 2 | 2 | 2 | 2 | 2 | 1.93 | 2 | 2 | 2 | 2 | 2 | 2
|  | N2O | 0.08 | 0.08 | 0.08 | 0.08 | 0.08 | 0.08 | 0.08 | 0.08 | 0.08 | 0.08 | 0.08 | 0.08 | 0.08 | 0.08 | 0.08 | 0.08
|  | NOx | 46 | 46 | 46 | 46 | 45.6 | 45.4 | 45.1 | 44.9 | 44.5 | 40.5 | 43.7 | 42.3 | 43.6 | 43.2 | 43.5 | 43.6
|  | NH3 | 0.01 | 0.01 | 0.01 | 0.01 | 0.01 | 0.01 | 0.01 | 0.01 | 0.01 | 0.01 | 0.01 | 0.01 | 0.01 | 0.01 | 0.01 | 0.01
|  | CO | 4.27 | 3.95 | 3.61 | 3.28 | 2.95 | 2.89 | 2.82 | 2.76 | 2.7 | 2.09 | 2.15 | 2.13 | 2.22 | 2.13 | 2.18 | 2.18
|  | CO2 | 3170 | 3170 | 3170 | 3170 | 3170 | 3170 | 3170 | 3170 | 3170 | 3170 | 3170 | 3170 | 3170 | 3170 | 3170 | 3170
|  | Metals | 0.0009 | 0.0009 | 0.0009 | 0.0009 | 0.0009 | 0.0009 | 0.0009 | 0.0009 | 0.0009 | 0.0009 | 0.0009 | 0.0009 | 0.0009 | 0.0009 | 0.0009 | 0.0009
|  | PM10 | 2.55 | 2.46 | 2.31 | 2.15 | 1.98 | 1.95 | 1.91 | 1.87 | 1.83 | 1.64 | 1.5 | 1.48 | 1.56 | 1.49 | 1.51 | 1.52
Deep sea trawlers | Fuel oil | EC | 1.01 | 1.01 | 1.01 | 0.859 | 0.837 | 0.658 | 0.657 | 0.659 | 0.665 | 0.657 | 0.581 | 0.598 | 0.579 | 0.6 | 0.565 | 0.562
|  | PM2,5 | 5.04 | 5.04 | 5.05 | 4.29 | 4.18 | 3.29 | 3.29 | 3.3 | 3.32 | 3.28 | 2.91 | 2.99 | 2.89 | 3 | 2.83 | 2.81
|  | VOS | 2.51 | 2.51 | 2.51 | 2.41 | 1.99 | 1.93 | 1.92 | 1.91 | 2.03 | 2.45 | 2.28 | 2.71 | 2.52 | 3.09 | 2.29 | 2.28
|  | SO2 | 54.1 | 54.1 | 54.1 | 54.1 | 28.9 | 19.9 | 19.9 | 19.9 | 19.9 | 9.4 | 3.96 | 3.95 | 3 | 2.6 | 2.2 | 2.2
|  | N2O | 0.08 | 0.08 | 0.08 | 0.08 | 0.08 | 0.08 | 0.08 | 0.08 | 0.08 | 0.08 | 0.08 | 0.08 | 0.08 | 0.08 | 0.08 | 0.08
|  | NOx | 81.6 | 81.6 | 81.5 | 80.5 | 77.5 | 74 | 72.7 | 72.2 | 72 | 65 | 60.7 | 65.3 | 61.8 | 69 | 59.6 | 61.3
|  | NH3 | 0.01 | 0.01 | 0.01 | 0.01 | 0.01 | 0.01 | 0.01 | 0.01 | 0.01 | 0.01 | 0.01 | 0.01 | 0.01 | 0.01 | 0.01 | 0.01
|  | CO | 3.14 | 3.14 | 3.14 | 3.08 | 2.98 | 3.04 | 3.14 | 3.19 | 3.58 | 3.3 | 3.29 | 3.75 | 3.73 | 4.05 | 3.41 | 3.31
|  | CO2 | 3170 | 3170 | 3170 | 3170 | 3170 | 3170 | 3170 | 3170 | 3170 | 3170 | 3170 | 3170 | 3170 | 3170 | 3170 | 3170
|  | Metals | 0.0998 | 0.0998 | 0.0998 | 0.0998 | 0.0998 | 0.0998 | 0.0998 | 0.0998 | 0.0998 | 0.0998 | 0.0998 | 0.01 | 0.01 | 0.01 | 0.01 | 0.01
|  | PM10 | 5.31 | 5.31 | 5.31 | 4.52 | 4.4 | 3.46 | 3.46 | 3.47 | 3.5 | 3.46 | 3.06 | 3.15 | 3.05 | 3.16 | 2.97 | 2.96
Deep sea trawlers | Diesel | EC | 1.01 | 1.01 | 0.989 | 0.87 | 0.367 | 0.324 | 0.325 | 0.326 | 0.319 | 0.51 | 0.41 | 0.477 | 0.489 | 0.498 | 0.432 | 0.433
|  | PM2,5 | 2.89 | 2.89 | 2.82 | 2.49 | 1.05 | 0.926 | 0.928 | 0.931 | 0.912 | 1.46 | 1.17 | 1.36 | 1.4 | 1.42 | 1.23 | 1.24
|  | VOS | 2.09 | 2.09 | 2.01 | 1.98 | 1.59 | 1.53 | 1.54 | 1.57 | 1.54 | 2.4 | 2.29 | 2.5 | 2.8 | 3.08 | 2.5 | 2.41
|  | SO2 | 7.96 | 7.98 | 8.07 | 7.92 | 5.65 | 3.79 | 4.23 | 3.95 | 5.76 | 1.73 | 1.67 | 3.21 | 3.35 | 3.07 | 2.2 | 2.2
|  | N2O | 0.08 | 0.08 | 0.08 | 0.08 | 0.08 | 0.08 | 0.08 | 0.08 | 0.08 | 0.08 | 0.08 | 0.08 | 0.08 | 0.08 | 0.08 | 0.08
|  | NOx | 80.7 | 80.7 | 80.7 | 79.5 | 60.9 | 58 | 57.2 | 55.9 | 54.2 | 61.8 | 60.7 | 65.5 | 67.7 | 66.8 | 60.6 | 60.4
|  | NH3 | 0.01 | 0.01 | 0.01 | 0.01 | 0.01 | 0.01 | 0.01 | 0.01 | 0.01 | 0.01 | 0.01 | 0.01 | 0.01 | 0.01 | 0.01 | 0.01
|  | CO | 2.3 | 2.3 | 2.25 | 2.23 | 1.98 | 1.95 | 1.96 | 2.08 | 2.09 | 2.99 | 2.95 | 3.18 | 3.55 | 3.96 | 3.42 | 3.32
|  | CO2 | 3170 | 3170 | 3170 | 3170 | 3170 | 3170 | 3170 | 3170 | 3170 | 3170 | 3170 | 3170 | 3170 | 3170 | 3170 | 3170
|  | Metals | 0.0009 | 0.0009 | 0.0009 | 0.0009 | 0.0009 | 0.0009 | 0.0009 | 0.0009 | 0.0009 | 0.0009 | 0.0009 | 0.0009 | 0.0009 | 0.0009 | 0.0009 | 0.0009
|  | PM10 | 3.04 | 3.04 | 2.97 | 2.62 | 1.1 | 0.974 | 0.977 | 0.98 | 0.96 | 1.53 | 1.23 | 1.43 | 1.47 | 1.5 | 1.3 | 1.3
Dutch fishing cutters and inland fishing | Diesel | EC | 0.848 | 0.818 | 0.769 | 0.715 | 0.66 | 0.647 | 0.634 | 0.621 | 0.608 | 0.537 | 0.526 | 0.524 | 0.527 | 0.527 | 0.526 | 0.525
|  | PM2,5 | 2.42 | 2.34 | 2.2 | 2.04 | 1.88 | 1.85 | 1.81 | 1.77 | 1.74 | 1.53 | 1.5 | 1.5 | 1.5 | 1.51 | 1.5 | 1.5
|  | VOS | 4.3 | 3.91 | 3.5 | 3.12 | 2.74 | 2.66 | 2.58 | 2.51 | 2.43 | 1.96 | 1.94 | 1.92 | 1.93 | 1.94 | 1.93 | 1.92
|  | SO2 | 3.4 | 3.4 | 3.4 | 3.4 | 2 | 2 | 2 | 2 | 2 | 2.01 | 2 | 2 | 2 | 2 | 2 | 2
|  | N2O | 0.08 | 0.08 | 0.08 | 0.08 | 0.08 | 0.08 | 0.08 | 0.08 | 0.08 | 0.08 | 0.08 | 0.08 | 0.08 | 0.08 | 0.08 | 0.08
|  | NOx | 46 | 46 | 46 | 46 | 45.6 | 45.4 | 45.1 | 44.9 | 44.5 | 44.5 | 44.8 | 44 | 44.7 | 44.7 | 44.6 | 44.7
|  | NH3 | 0.01 | 0.01 | 0.01 | 0.01 | 0.01 | 0.01 | 0.01 | 0.01 | 0.01 | 0.01 | 0.01 | 0.01 | 0.01 | 0.01 | 0.01 | 0.01
|  | CO | 4.27 | 3.95 | 3.61 | 3.28 | 2.95 | 2.89 | 2.82 | 2.76 | 2.7 | 2.27 | 2.25 | 2.27 | 2.28 | 2.28 | 2.27 | 2.26
|  | CO2 | 3170 | 3170 | 3170 | 3170 | 3170 | 3170 | 3170 | 3170 | 3170 | 3170 | 3170 | 3170 | 3170 | 3170 | 3170 | 3170
|  | Metals | 0.0009 | 0.0009 | 0.0009 | 0.0009 | 0.0009 | 0.0009 | 0.0009 | 0.0009 | 0.0009 | 0.0009 | 0.0009 | 0.0009 | 0.0009 | 0.0009 | 0.0009 | 0.0009
|  | PM10 | 2.55 | 2.46 | 2.31 | 2.15 | 1.98 | 1.95 | 1.91 | 1.87 | 1.83 | 1.61 | 1.58 | 1.58 | 1.58 | 1.58 | 1.58 | 1.58
Source: TNO
1) Calculated in accordance with the protocols of the Navigation Emission Registration Project
(EMS) of theDirectorate-General for Public Works and Water Management (in Dutch). See:
Documentation on the website of the Dutch Emission Registration.

## 6.3
To table of contents
Table 6.3 Basic data for fisheries fuel sold emission calculations
|  |  | 1990 | 1991 | 1992 | 1993 | 1994 | 1995 | 1996 | 1997 | 1998 | 1999 | 2000 | 2001 | 2002 | 2003 | 2004 | 2005 | 2006 | 2007 | 2008 | 2009 | 2010 | 2011 | 2012 | 2013 | 2014 | 2015 | 2016 | 2017 | 2018 | 2019 | 2020 | 2021
Sales 1)
| Diesel | TJ | 13 | 12.5 | 11.9 | 11.8 | 12.5 | 14.1 | 13.5684 | 14 | 14.7 | 15 | 14.7 | 14.7 | 12.5 | 11.2 | 10.6 | 10.4 | 9.8 | 8.4 | 7.3 | 6.6 | 7.2 | 6.7 | 5.4 | 6.1 | 5.6 | 6.8 | 6.8 | 5.7 | 5.5156 | 6.1 | 6.8445 | 5.7969
| Fuel oil | " | 2.8943 | 3.0242 | 3.1376 | 3.2329 | 3.0408 | 3.5551 | 3.4721 | 3.6864 | 3.0548 | 3.1851 | 2.9716 | 2.6648 | 2.0672 | 1.9742 | 1.8837 | 1.901 | 1.8624 | 1.7588 | 1.9565 | 2.1575 | 1.6838 | 0.838 | 0.56551 | 0.87191 | 1.3708 | 0.984 | 0.7872 | 0.7872 | 0.738 | 0.3 | 0 | 0
Emission factors diesel 2)
| CO | grams/kg fuel | 4.1 | 4.04 | 3.99 | 3.93 | 3.87 | 3.81 | 3.75 | 3.68 | 3.62 | 3.55 | 3.49 | 3.43 | 3.37 | 3.31 | 3.24 | 3.19 | 3.12 | 3.07 | 3 | 2.93 | 2.86 | 2.8 | 2.75 | 2.7 | 2.65 | 2.37 | 2.29 | 2.32 | 2.37 | 2.9 | 2.37 | 2.34
| NOx | " | 49.1 | 49.1 | 49.1 | 49.1 | 49.1 | 49.1 | 49.1 | 49 | 49 | 49 | 49 | 49 | 49 | 48.9 | 48.9 | 48.9 | 48.9 | 48.1 | 47.4 | 47.3 | 47 | 46.5 | 46.2 | 45.8 | 45.4 | 46.8 | 46 | 45.4 | 46.5 | 52.9 | 45.9 | 45.8
| PM10 | " | 2.59 | 2.58 | 2.57 | 2.55 | 2.53 | 2.51 | 2.49 | 2.51 | 2.43 | 2.4 | 2.37 | 2.33 | 2.29 | 2.25 | 2.22 | 2.19 | 2.16 | 2.09 | 2.03 | 2.02 | 1.91 | 1.86 | 1.82 | 1.79 | 1.75 | 1.6 | 1.54 | 1.56 | 1.57 | 1.54 | 1.55 | 1.55
| SO2 | " | 3.8 | 3.8 | 3.81 | 3.82 | 3.84 | 3.8 | 3.82 | 3.82 | 3.81 | 3.81 | 3.81 | 3.78 | 3.79 | 3.8 | 3.8 | 3.8 | 3.69 | 3.84 | 2.33 | 2.36 | 2.32 | 2.16 | 2.2 | 2.17 | 2.33 | 1.96 | 1.97 | 2.08 | 2.11 | 2.4 | 2.02 | 2.02
| NMVOC | " | 4.11 | 4.04 | 3.96 | 3.89 | 3.82 | 3.75 | 3.67 | 3.6 | 3.52 | 3.45 | 3.37 | 3.3 | 3.23 | 3.16 | 3.09 | 3.02 | 2.95 | 2.89 | 2.8 | 2.72 | 2.64 | 2.56 | 2.49 | 2.42 | 2.35 | 2.01 | 1.94 | 1.94 | 1.99 | 2.35 | 1.96 | 1.95
| NH3 | " | 0.01 | 0.01 | 0.01 | 0.01 | 0.01 | 0.01 | 0.01 | 0.01 | 0.01 | 0.01 | 0.01 | 0.01 | 0.01 | 0.01 | 0.01 | 0.01 | 0.01 | 0.01 | 0.01 | 0.01 | 0.01 | 0.01 | 0.01 | 0.01 | 0.01 | 0.01 | 0.01 | 0.01 | 0.01 | 0.01 | 0.01 | 0.01
| PM2.5 | " | 2.46 | 2.45 | 2.44 | 2.42 | 2.4 | 2.39 | 2.36 | 2.38 | 2.31 | 2.28 | 2.25 | 2.21 | 2.18 | 2.14 | 2.11 | 2.08 | 2.05 | 1.99 | 1.93 | 1.92 | 1.81 | 1.77 | 1.73 | 1.7 | 1.66 | 1.52 | 1.46 | 1.48 | 1.49 | 1.47 | 1.47 | 1.47
| EC | " | 0.862 | 0.858 | 0.853 | 0.848 | 0.842 | 0.835 | 0.827 | 0.834 | 0.809 | 0.799 | 0.789 | 0.775 | 0.762 | 0.75 | 0.737 | 0.729 | 0.719 | 0.696 | 0.675 | 0.672 | 0.634 | 0.618 | 0.607 | 0.595 | 0.582 | 0.533 | 0.511 | 0.518 | 0.523 | 0.514 | 0.515 | 0.516
Emission factors fuel oil
| CO | grams/kg fuel | 3.14 | 3.14 | 3.14 | 3.14 | 3.14 | 3.14 | 3.14 | 3.14 | 3.14 | 3.14 | 3.14 | 3.12 | 3.11 | 3.1 | 3.06 | 3.08 | 3.08 | 3.16 | 3.37 | 3.43 | 2.98 | 3.04 | 3.14 | 3.19 | 3.58 | 3.3 | 3.29 | 3.75 | 3.73 | 4.05 | 3.41 | 3.31
| NOx | " | 81.6 | 81.6 | 81.6 | 81.6 | 81.6 | 81.6 | 81.6 | 81.5 | 81.5 | 81.5 | 81.5 | 81.3 | 81.1 | 80.8 | 80.2 | 80.5 | 80.5 | 80.9 | 79.9 | 78.7 | 77.5 | 74 | 72.7 | 72.2 | 72 | 65 | 60.7 | 65.3 | 61.8 | 69 | 59.6 | 61.3
| PM10 | " | 5.31 | 5.31 | 5.31 | 5.31 | 5.31 | 5.31 | 5.31 | 5.31 | 5.31 | 5.31 | 5.31 | 5.16 | 4.97 | 4.77 | 4.23 | 4.52 | 4.47 | 4.75 | 4.46 | 4.56 | 4.4 | 3.46 | 3.46 | 3.47 | 3.5 | 3.46 | 3.06 | 3.15 | 3.05 | 3.16 | 2.97 | 2.96
| SO2 | " | 54.1 | 54.1 | 54.1 | 54.1 | 54.1 | 54.1 | 54.1 | 54.1 | 54.1 | 54.1 | 54.1 | 54.1 | 54.1 | 54.1 | 54.1 | 54.1 | 54.1 | 40.3 | 29.9 | 30 | 28.9 | 19.9 | 19.9 | 19.9 | 19.9 | 9.4 | 3.96 | 3.95 | 3 | 2.6 | 2.2 | 2.2
| NMVOC | " | 2.51 | 2.51 | 2.51 | 2.51 | 2.51 | 2.51 | 2.51 | 2.51 | 2.51 | 2.51 | 2.51 | 2.49 | 2.47 | 2.44 | 2.37 | 2.41 | 2.41 | 2.33 | 2.27 | 2.25 | 1.99 | 1.93 | 1.92 | 1.91 | 2.03 | 2.45 | 2.28 | 2.71 | 2.52 | 3.09 | 2.29 | 2.28
| NH3 | " | 0.01 | 0.01 | 0.01 | 0.01 | 0.01 | 0.01 | 0.01 | 0.01 | 0.01 | 0.01 | 0.01 | 0.01 | 0.01 | 0.01 | 0.01 | 0.01 | 0.01 | 0.01 | 0.01 | 0.01 | 0.01 | 0.01 | 0.01 | 0.01 | 0.01 | 0.01 | 0.01 | 0.01 | 0.01 | 0.01 | 0.01 | 0.01
| PM2.5 | " | 5.04 | 5.04 | 5.04 | 5.04 | 5.04 | 5.04 | 5.05 | 5.05 | 5.05 | 5.05 | 5.05 | 4.9 | 4.72 | 4.53 | 4.02 | 4.29 | 4.25 | 4.51 | 4.24 | 4.33 | 4.18 | 3.29 | 3.29 | 3.3 | 3.32 | 3.28 | 2.91 | 2.99 | 2.89 | 3 | 2.83 | 2.81
| EC | " | 1.01 | 1.01 | 1.01 | 1.01 | 1.01 | 1.01 | 1.01 | 1.01 | 1.01 | 1.01 | 1.01 | 0.98 | 0.945 | 0.906 | 0.803 | 0.859 | 0.85 | 0.902 | 0.848 | 0.867 | 0.837 | 0.658 | 0.657 | 0.659 | 0.665 | 0.657 | 0.581 | 0.598 | 0.579 | 0.6 | 0.565 | 0.562
Net heating value diesel 1) |  | MJ/kg fuel | 43 | 43 | 43 | 43 | 43 | 43 | 43 | 43.1 | 43.1 | 43.1 | 43.1 | 43.1 | 43.1 | 43.1 | 43.1 | 43.1 | 43.1 | 43.1 | 43.2 | 43.2 | 43.2 | 43.2 | 43.2 | 43.2 | 43.2 | 43.2 | 43.2 | 43.2 | 43.2 | 43.2 | 43.2 | 43.2
Net heating value fuel oil 1) |  | " | 41 | 41 | 41 | 41 | 41 | 41 | 41 | 41 | 41 | 41 | 41 | 41 | 41 | 41 | 41 | 41 | 41 | 41 | 41 | 41 | 41 | 41 | 41 | 41 | 41 | 41 | 41 | 41 | 41 | 41 | 41 | 41
1) Source: Statistics Netherlands (CBS), National Energy Balance.
2) Source: TNO; calculated in accordance with the protocols of the Navigation Emission Registration Project (EMS) of theDirectorate-General for Public Works and Water Management (in Dutch). See:
Documentation on the website of the Dutch Emission Registration.

## 7.1
To table of contents
Table 7.1 Fuel consumption of ocean shipping | [8 empty] | 1)
| Diesel fuel |  |  |  | Fuel oil
| At anchor | At berth | Sailing | Sailing | At anchor | At berth | Sailing | Sailing
| on DCS | in port | in portareas | on DCS 2) | on DCS | in port | in portareas | on DCS 2)
million kgs
1990 |  | 49.67 | 29.16 | 176.41 |  | 54.87 | 85.8 | 793.3
1991 |  | 50.08 | 29.4 | 162.48 |  | 55.33 | 86.52 | 730.64
1992 |  | 50.5 | 29.65 | 167.12 |  | 55.79 | 87.24 | 751.53
1993 |  | 50.91 | 29.89 | 171.77 |  | 56.25 | 87.95 | 772.41
1994 |  | 47 | 30.31 | 176.41 |  | 55.41 | 89.18 | 793.3
1995 |  | 51.33 | 30.13 | 181.05 |  | 56.71 | 88.67 | 814.18
1996 |  | 53.16 | 29.8 | 185.92 |  | 58.33 | 93.44 | 838
1997 |  | 51.12 | 31.25 | 192.48 |  | 81.73 | 97.63 | 868.85
1998 |  | 51.67 | 31.29 | 200.1 |  | 81.82 | 103.94 | 906.44
1999 |  | 55.6 | 30.88 | 208.02 |  | 81.48 | 106.1 | 940.41
2000 |  | 58.97 | 31.04 | 219.26 |  | 86.77 | 110.92 | 991.71
2001 |  | 59.96 | 36.83 | 286.47 |  | 87.54 | 107.68 | 957.38
2002 |  | 61.52 | 42.61 | 358.16 |  | 92.04 | 103.07 | 917.26
2003 |  | 63.86 | 49.21 | 432.12 |  | 92.78 | 99.02 | 874.8
2004 |  | 66.37 | 56.86 | 585.02 |  | 96.69 | 95.65 | 765.64
2005 |  | 66.38 | 64.34 | 522.66 |  | 99.36 | 89.72 | 845.45
2006 |  | 69.82 | 69.2 | 564.84 |  | 104.85 | 95.04 | 877.62
2007 | 12.53 | 70.79 | 46.19 | 75.49 | 26.25 | 112.45 | 117.33 | 1146.49
2008 | 9.26 | 88.02 | 26.32 | 61.04 | 23.5 | 189.52 | 155.89 | 988.95
2009 | 13.7 | 259.15 | 24.52 | 61.99 | 35.09 |  | 139.47 | 977.15
2010 | 16.81 | 241.45 | 30.37 | 67.66 | 29.67 |  | 156.22 | 964
2011 | 16.42 | 240.07 | 29.84 | 70.42 | 27.85 |  | 168.34 | 1003.09
2012 | 15.88 | 259.28 | 31.91 | 61.78 | 31.17 |  | 169.19 | 905.02
2013 | 16.24 | 232.08 | 28.23 | 62.25 | 25.56 |  | 146.06 | 844.5
2014 | 17.1 | 273.67 | 28.37 | 66.3 | 28.55 |  | 149.99 | 884.34
2015 | 15.02 | 310.58 | 34.97 | 75.83 | 37.83 |  | 169.53 | 960.58
2016 | 53.7 | 211.95 | 72.23 | 148.83 | 6.55 |  | 145.45 | 827.45
2017 | 52.83 | 212.08 | 72.4 | 169.59 | 1.27 |  | 145.95 | 787.54
2018 | 62.87 | 323.21 | 74.05 | 168.87 | 1.64 |  | 146.1 | 754.46
2019 | 68.26 | 355.35 | 73.31 | 178.87 | 1.38 |  | 148.21 | 784.93
2020 | 81.04 | 435 | 72.45 | 175.46 | 1.75 |  | 140.17 | 741.79
2021 | 86.36 | 345.11 | 65.34 | 180.29 | 2.42 |  | 132.21 | 746.58
PJ
1990 |  | 2.08 | 1.2 | 7.25 |  | 2.2 | 3.35 | 31.03
1991 |  | 2.1 | 1.21 | 6.68 |  | 2.22 | 3.38 | 28.58
1992 |  | 2.11 | 1.22 | 6.87 |  | 2.24 | 3.41 | 29.4
1993 |  | 2.13 | 1.23 | 7.06 |  | 2.26 | 3.44 | 30.22
1994 |  | 1.97 | 1.25 | 7.25 |  | 2.22 | 3.48 | 31.03
1995 |  | 2.15 | 1.24 | 7.44 |  | 2.27 | 3.46 | 31.85
1996 |  | 2.22 | 1.22 | 7.64 |  | 2.34 | 3.65 | 32.78
1997 |  | 2.14 | 1.28 | 7.91 |  | 3.27 | 3.81 | 33.99
1998 |  | 2.16 | 1.29 | 8.22 |  | 3.27 | 4.06 | 35.46
1999 |  | 2.33 | 1.27 | 8.55 |  | 3.26 | 4.14 | 36.79
2000 |  | 2.47 | 1.27 | 9.01 |  | 3.47 | 4.33 | 38.8
2001 |  | 2.51 | 1.51 | 11.78 |  | 3.5 | 4.21 | 37.46
2002 |  | 2.57 | 1.75 | 14.73 |  | 3.69 | 4.03 | 35.9
2003 |  | 2.67 | 2.02 | 17.78 |  | 3.72 | 3.87 | 34.24
2004 |  | 2.78 | 2.34 | 24.07 |  | 3.87 | 3.74 | 29.99
2005 |  | 2.78 | 2.65 | 21.51 |  | 3.98 | 3.51 | 33.1
2006 |  | 2.92 | 2.85 | 23.24 |  | 4.2 | 3.72 | 34.36
2007 | 0.52 | 2.96 | 1.9 | 3.12 | 1.04 | 4.51 | 4.6 | 45.05
2008 | 0.38 | 3.63 | 1.07 | 2.49 | 0.93 | 7.65 | 6.14 | 39
2009 | 0.56 | 10.88 | 1 | 2.53 | 1.39 |  | 5.5 | 38.53
2010 | 0.69 | 10.19 | 1.24 | 2.77 | 1.18 |  | 6.17 | 38.05
2011 | 0.67 | 10.13 | 1.22 | 2.89 | 1.11 |  | 6.67 | 39.77
2012 | 0.65 | 11 | 1.31 | 2.54 | 1.25 |  | 6.71 | 35.88
2013 | 0.67 | 9.85 | 1.16 | 2.56 | 1.02 |  | 5.79 | 33.48
2014 | 0.7 | 11.6 | 1.16 | 2.72 | 1.14 |  | 5.94 | 35.04
2015 | 0.62 | 13.18 | 1.44 | 3.12 | 1.52 |  | 6.77 | 38.21
2016 | 2.21 | 8.97 | 2.97 | 6.12 | 0.26 |  | 5.79 | 32.94
2017 | 2.18 | 8.97 | 2.98 | 6.98 | 0.05 |  | 5.81 | 31.34
2018 | 2.59 | 13.7 | 3.05 | 6.95 | 0.07 |  | 5.81 | 30.03
2019 | 2.81 | 15.06 | 3.02 | 7.36 | 0.06 |  | 5.9 | 31.24
2020 | 3.34 | 18.42 | 2.98 | 7.22 | 0.07 |  | 5.58 | 29.52
2021 | 3.56 | 14.55 | 2.69 | 7.43 | 0.1 |  | 5.27 | 29.74
1) Calculated in accordance with the protocols of the Navigation Emission Registration Project
(EMS) of theDirectorate-General for Public Works and Water Management (in Dutch). See:
Documentation on the website of the Dutch Emission Registration.
2) Dutch area of the Continental Shelf
Documentation on the website of the Dutch Emission Registration.
2) Dutch area of the Continental Shelf

## 7.2
To table of contents
Table 7.2 CO emission factors for ocean shipping | [6 empty] | 1) 2)
| Diesel fuel |  |  |  | Fuel oil
| At anchor | At berth | Sailing | Sailing | At anchor | At berth | Sailing | Sailing
| on DCS | in port | in portareas | on DCS 2) | on DCS | in port | in portareas | on DCS 2)
grams/kg of fuel
1990 |  | 2.01 | 4.27 | 3.16 |  | 1.53 | 4.27 | 3.14
1991 |  | 2.01 | 4.27 | 3.16 |  | 1.53 | 4.27 | 3.14
1992 |  | 2.01 | 4.27 | 3.16 |  | 1.53 | 4.27 | 3.14
1993 |  | 2.01 | 4.27 | 3.16 |  | 1.53 | 4.27 | 3.14
1994 |  | 2.01 | 4.27 | 3.16 |  | 1.55 | 4.27 | 3.14
1995 |  | 2.01 | 4.27 | 3.16 |  | 1.53 | 4.27 | 3.14
1996 |  | 2.02 | 4.27 | 3.16 |  | 1.52 | 4.27 | 3.14
1997 |  | 2.05 | 4.31 | 3.16 |  | 1.66 | 4.31 | 3.14
1998 |  | 2.01 | 4.28 | 3.16 |  | 1.65 | 4.28 | 3.14
1999 |  | 1.97 | 4.34 | 3.16 |  | 1.64 | 4.34 | 3.14
2000 |  | 1.94 | 4.36 | 3.15 |  | 1.6 | 4.36 | 3.14
2001 |  | 1.95 | 4.3 | 3.13 |  | 1.61 | 4.31 | 3.13
2002 |  | 1.94 | 4.27 | 3.11 |  | 1.59 | 4.29 | 3.11
2003 |  | 1.94 | 4.24 | 3.09 |  | 1.59 | 4.26 | 3.1
2004 |  | 1.92 | 4.24 | 3.08 |  | 1.58 | 4.25 | 3.06
2005 |  | 1.94 | 4.18 | 3.08 |  | 1.57 | 4.18 | 3.08
2006 |  | 1.94 | 4.18 | 3.08 |  | 1.56 | 4.18 | 3.08
2007 | 2.77 | 1.91 | 4.09 | 3.27 | 2.73 | 1.55 | 4.19 | 3.16
2008 | 2.93 | 1.7 | 4.26 | 3.4 | 2.8 | 1.51 | 5.13 | 3.58
2009 | 2.89 | 1.59 | 4.22 | 3.53 | 2.76 |  | 4.99 | 3.7
2010 | 2.84 | 1.6 | 3.65 | 3.06 | 2.75 |  | 4.71 | 3.23
2011 | 2.77 | 1.59 | 3.45 | 2.9 | 2.74 |  | 4.58 | 3.29
2012 | 2.74 | 1.59 | 3.53 | 2.95 | 2.73 |  | 4.54 | 3.5
2013 | 2.75 | 1.75 | 3.52 | 2.9 | 2.74 |  | 4.45 | 3.58
2014 | 2.74 | 1.76 | 3.62 | 3.1 | 2.74 |  | 4.97 | 4.02
2015 | 2.79 | 1.66 | 3.42 | 3.24 | 2.76 |  | 4.82 | 3.79
2016 | 2.75 | 2.29 | 2.62 | 2.96 | 2.81 |  | 5.31 | 3.89
2017 | 2.69 | 2.29 | 2.62 | 2.56 | 2.7 |  | 5.32 | 4.1
2018 | 2.76 | 2.3 | 3.38 | 3.08 | 2.79 |  | 5.38 | 4.19
2019 | 2.76 | 2.29 | 3.65 | 3.06 | 2.76 |  | 5.49 | 4.3
2020 | 2.76 | 2.32 | 3.58 | 3.07 | 2.78 |  | 5.28 | 4.31
2021 | 2.82 | 2.38 | 3.66 | 3.23 | 3.03 |  | 5.26 | 4.41
1) It concerns derived emission factors.
2) Calculated in accordance with the protocols of the Navigation Emission Registration Project
of theDirectorate-General for Public Works and Water Management (in Dutch). See:
Documentation on the website of the Dutch Emission Registration.
3) Dutch portion of the Continental Shelf

## 7.3
To table of contents
Table 7.3 VOC emission factors for ocean shipping | [6 empty] | 1) 2)
| Diesel fuel |  |  |  | Fuel oil
| At anchor | At berth | Sailing | Sailing | At anchor | At berth | Sailing | Sailing
| on DCS | in port | in portareas | on DCS 2) | on DCS | in port | in portareas | on DCS 2)
grams/kg of fuel
1990 |  | 1.96 | 3.02 | 2.53 |  | 1.62 | 3.02 | 2.51
1991 |  | 1.96 | 3.02 | 2.53 |  | 1.62 | 3.02 | 2.51
1992 |  | 1.96 | 3.02 | 2.53 |  | 1.62 | 3.02 | 2.51
1993 |  | 1.96 | 3.02 | 2.53 |  | 1.62 | 3.02 | 2.51
1994 |  | 1.95 | 3.02 | 2.53 |  | 1.62 | 3.02 | 2.51
1995 |  | 1.96 | 3.02 | 2.53 |  | 1.62 | 3.02 | 2.51
1996 |  | 1.96 | 3.01 | 2.53 |  | 1.6 | 3.01 | 2.51
1997 |  | 1.97 | 3.04 | 2.53 |  | 1.69 | 3.04 | 2.51
1998 |  | 1.93 | 3.02 | 2.53 |  | 1.68 | 3.02 | 2.51
1999 |  | 1.89 | 3.04 | 2.53 |  | 1.66 | 3.04 | 2.51
2000 |  | 1.85 | 3.04 | 2.53 |  | 1.63 | 3.04 | 2.51
2001 |  | 1.86 | 2.99 | 2.48 |  | 1.63 | 3.01 | 2.49
2002 |  | 1.85 | 2.95 | 2.44 |  | 1.62 | 2.98 | 2.47
2003 |  | 1.85 | 2.92 | 2.42 |  | 1.62 | 2.94 | 2.44
2004 |  | 1.84 | 2.9 | 2.39 |  | 1.61 | 2.91 | 2.37
2005 |  | 1.86 | 2.86 | 2.4 |  | 1.61 | 2.86 | 2.41
2006 |  | 1.86 | 2.86 | 2.4 |  | 1.6 | 2.86 | 2.41
2007 | 2.19 | 1.85 | 2.8 | 2.54 | 2.07 | 1.59 | 2.73 | 2.27
2008 | 2.24 | 1.54 | 3.05 | 2.51 | 1.94 | 1.34 | 3.2 | 2.34
2009 | 2.15 | 1.4 | 2.95 | 2.54 | 1.85 |  | 3.05 | 2.35
2010 | 2 | 1.39 | 2.47 | 2.18 | 1.78 |  | 2.76 | 2.09
2011 | 1.87 | 1.34 | 2.29 | 2.04 | 1.77 |  | 2.64 | 2.02
2012 | 1.82 | 1.36 | 2.32 | 2.05 | 1.74 |  | 2.58 | 2.08
2013 | 1.78 | 1.4 | 2.31 | 1.98 | 1.74 |  | 2.5 | 2.08
2014 | 1.73 | 1.39 | 2.31 | 2.02 | 1.73 |  | 2.69 | 2.23
2015 | 1.89 | 1.31 | 2.31 | 2.18 | 1.73 |  | 2.7 | 2.2
2016 | 1.74 | 1.33 | 1.68 | 1.94 | 1.79 |  | 2.81 | 2.22
2017 | 1.67 | 1.33 | 1.67 | 1.57 | 1.63 |  | 2.81 | 2.26
2018 | 1.72 | 1.34 | 1.97 | 1.86 | 1.7 |  | 2.87 | 2.31
2019 | 1.72 | 1.33 | 1.9 | 1.82 | 1.67 |  | 2.91 | 2.35
2020 | 1.7 | 1.35 | 1.96 | 1.78 | 1.68 |  | 2.8 | 2.36
2021 | 1.64 | 1.39 | 1.84 | 1.71 | 1.44 |  | 2.66 | 2.28
* Provisional figures.
1) It concerns derived emission factors.
2) Calculated in accordance with the protocols of the Navigation Emission Registration Project
of theDirectorate-General for Public Works and Water Management (in Dutch). See:
Documentation on the website of the Dutch Emission Registration.
3) Dutch portion of the Continental Shelf

## 7.4
To table of contents
Table 7.4 NOx emission factors for ocean shipping | [6 empty] | 1) 2)
| Diesel fuel |  |  |  | Fuel oil
| At anchor | At berth | Sailing | Sailing | At anchor | At berth | Sailing | Sailing
| on DCS | in port | in portareas | on DCS 2) | on DCS | in port | in portareas | on DCS 2)
grams/kg of fuel
1990 |  | 43.38 | 81.66 | 82.08 |  | 31.71 | 81.66 | 81.58
1991 |  | 43.38 | 81.66 | 82.08 |  | 31.71 | 81.66 | 81.58
1992 |  | 43.38 | 81.66 | 82.08 |  | 31.71 | 81.66 | 81.58
1993 |  | 43.38 | 81.66 | 82.08 |  | 31.71 | 81.66 | 81.58
1994 |  | 42.71 | 81.66 | 82.08 |  | 31.59 | 81.66 | 81.58
1995 |  | 43.38 | 81.66 | 82.08 |  | 31.71 | 81.66 | 81.58
1996 |  | 43.8 | 81.52 | 82.06 |  | 31.51 | 81.52 | 81.56
1997 |  | 44.52 | 81.89 | 82.01 |  | 35.89 | 81.89 | 81.51
1998 |  | 43.41 | 81.94 | 82.01 |  | 35.6 | 81.94 | 81.51
1999 |  | 42.28 | 82.02 | 81.99 |  | 35.2 | 82.02 | 81.5
2000 |  | 41.56 | 82.17 | 81.98 |  | 34.35 | 82.17 | 81.49
2001 |  | 41.81 | 82.25 | 81.5 |  | 34.38 | 82.29 | 81.3
2002 |  | 41.49 | 82.31 | 81.17 |  | 33.97 | 82.37 | 81.08
2003 |  | 41.52 | 82.11 | 80.97 |  | 33.85 | 82.18 | 80.84
2004 |  | 40.99 | 82.11 | 80.67 |  | 33.66 | 82.17 | 80.18
2005 |  | 41.73 | 81.85 | 80.8 |  | 33.52 | 81.85 | 80.54
2006 |  | 41.68 | 81.71 | 80.81 |  | 33.26 | 81.71 | 80.52
2007 | 61.05 | 41.31 | 81.5 | 71.42 | 59.92 | 32.99 | 82.41 | 81.65
2008 | 60.87 | 34.51 | 64.91 | 63.08 | 59.14 | 29.45 | 79.67 | 80.39
2009 | 59.95 | 31.66 | 63.76 | 62.69 | 57.81 |  | 78.22 | 79.84
2010 | 59.93 | 30.65 | 61.06 | 60.34 | 57.36 |  | 77.12 | 78.66
2011 | 56.91 | 29.46 | 59.32 | 57.56 | 52.63 |  | 73.87 | 75.72
2012 | 55.6 | 29.58 | 58.94 | 56.4 | 51.52 |  | 73.45 | 75.34
2013 | 53.96 | 30.57 | 58.5 | 54.7 | 50.8 |  | 73.34 | 75.53
2014 | 53.67 | 31.88 | 57.96 | 54.86 | 52.03 |  | 74.73 | 76.03
2015 | 54.19 | 26.9 | 56.56 | 56.14 | 51.04 |  | 72.26 | 74.97
2016 | 51.34 | 30.91 | 52.93 | 54.62 | 52.44 |  | 78.44 | 80.15
2017 | 51.17 | 30.92 | 53.06 | 53.78 | 50.4 |  | 79.2 | 80.93
2018 | 50.86 | 29.96 | 52.85 | 53.03 | 50.54 |  | 79.25 | 80.75
2019 | 50.92 | 29.48 | 51.48 | 54.02 | 49.94 |  | 79.69 | 81.49
2020 | 50.44 | 30.54 | 52.73 | 55.45 | 50.21 |  | 78.9 | 82.27
2021 | 48.89 | 32.39 | 50.33 | 49.61 | 43.71 |  | 77.52 | 79.24
* Provisional figures.
1) It concerns derived emission factors.
2) Calculated in accordance with the protocols of the Navigation Emission Registration Project
of theDirectorate-General for Public Works and Water Management (in Dutch). See:
Documentation on the website of the Dutch Emission Registration.
3) Dutch portion of the Continental Shelf

## 7.5
To table of contents
Table 7.5 PM10 emission factors for ocean shipping | [6 empty] | 1) 2)
| Diesel fuel |  |  |  | Fuel oil
| At anchor | At berth | Sailing | Sailing | At anchor | At berth | Sailing | Sailing
| on DCS | in port | in portareas | on DCS 2) | on DCS | in port | in portareas | on DCS 2)
grams/kg of fuel
1990 |  | 1.57 | 6.78 | 6.94 |  | 2.17 | 6.78 | 5.31
1991 |  | 1.57 | 6.78 | 6.94 |  | 2.17 | 6.78 | 5.31
1992 |  | 1.57 | 6.78 | 6.94 |  | 2.17 | 6.78 | 5.31
1993 |  | 1.57 | 6.78 | 6.94 |  | 2.17 | 6.78 | 5.31
1994 |  | 1.56 | 6.78 | 6.94 |  | 2.18 | 6.78 | 5.31
1995 |  | 1.57 | 6.78 | 6.94 |  | 2.17 | 6.78 | 5.31
1996 |  | 1.56 | 6.84 | 6.94 |  | 2.15 | 6.84 | 5.31
1997 |  | 1.57 | 6.86 | 6.94 |  | 2.44 | 6.86 | 5.31
1998 |  | 1.54 | 6.91 | 6.94 |  | 2.42 | 6.91 | 5.31
1999 |  | 1.5 | 6.96 | 6.94 |  | 2.39 | 6.96 | 5.31
2000 |  | 1.47 | 7 | 6.94 |  | 2.34 | 7 | 5.31
2001 |  | 1.48 | 6.52 | 6.42 |  | 2.34 | 6.75 | 5.16
2002 |  | 1.47 | 6.14 | 6.07 |  | 2.32 | 6.48 | 4.97
2003 |  | 1.47 | 5.82 | 5.84 |  | 2.31 | 6.17 | 4.77
2004 |  | 1.46 | 5.57 | 5.52 |  | 2.3 | 5.81 | 4.23
2005 |  | 1.47 | 5.37 | 5.66 |  | 2.3 | 5.37 | 4.52
2006 |  | 1.47 | 5.35 | 5.63 |  | 2.28 | 5.35 | 4.47
2007 | 3.17 | 1.46 | 5.3 | 3.97 | 3.56 | 2.07 | 5.06 | 4.8
2008 | 1.87 | 1.71 | 2.09 | 1.88 | 3.77 | 1.73 | 4.76 | 4.45
2009 | 1.92 | 1.75 | 2.73 | 2.27 | 3.85 |  | 4.75 | 4.64
2010 | 1.75 | 0.72 | 1.18 | 1.98 | 3.79 |  | 4.59 | 4.49
2011 | 1.65 | 0.7 | 1.74 | 1.64 | 3.51 |  | 3.63 | 3.48
2012 | 1.62 | 0.7 | 1.73 | 1.64 | 3.51 |  | 3.61 | 3.5
2013 | 1.61 | 0.71 | 1.84 | 1.61 | 3.52 |  | 3.64 | 3.51
2014 | 1.58 | 0.7 | 1.77 | 1.61 | 3.52 |  | 3.64 | 3.54
2015 | 1.54 | 0.63 | 1.32 | 1.52 | 3.55 |  | 2.45 | 2.86
2016 | 1.43 | 0.63 | 1.07 | 1.44 | 3.1 |  | 2.24 | 2.28
2017 | 1.36 | 0.63 | 1.07 | 1.19 | 3.02 |  | 2.23 | 2.23
2018 | 1.35 | 0.69 | 1.35 | 1.33 | 3 |  | 2.38 | 2.2
2019 | 1.32 | 0.68 | 1.28 | 1.26 | 2.96 |  | 2.34 | 2.15
2020 | 1.28 | 0.69 | 1.27 | 1.21 | 2.94 |  | 2.3 | 2.09
2021 | 1.28 | 0.71 | 1.25 | 1.19 | 2.84 |  | 2.25 | 2.1
* Provisional figures.
1) It concerns derived emission factors.
2) Calculated in accordance with the protocols of the Navigation Emission Registration Project
of theDirectorate-General for Public Works and Water Management (in Dutch). See:
Documentation on the website of the Dutch Emission Registration.
3) Dutch portion of the Continental Shelf

## 7.6
To table of contents
Table 7.6 SO2 emission factors for ocean shipping | [6 empty] | 1) 2)
| Diesel fuel |  |  |  | Fuel oil
| At anchor | At berth | Sailing | Sailing | At anchor | At berth | Sailing | Sailing
| on DCS | in port | in portareas | on DCS 2) | on DCS | in port | in portareas | on DCS 2)
grams/kg of fuel
1990 |  | 14.37 | 20 | 20.14 |  | 32.27 | 54 | 54.06
1991 |  | 14.37 | 20 | 20.14 |  | 32.27 | 54 | 54.06
1992 |  | 14.37 | 20 | 20.14 |  | 32.27 | 54 | 54.06
1993 |  | 14.37 | 20 | 20.14 |  | 32.27 | 54 | 54.06
1994 |  | 14.44 | 20 | 20.14 |  | 32.05 | 54 | 54.06
1995 |  | 14.37 | 20 | 20.14 |  | 32.27 | 54 | 54.06
1996 |  | 14.46 | 20 | 20.14 |  | 32.17 | 54 | 54.06
1997 |  | 15.3 | 20 | 20.14 |  | 33.39 | 54 | 54.06
1998 |  | 15.29 | 20 | 20.14 |  | 33.65 | 54 | 54.06
1999 |  | 15.21 | 20 | 20.14 |  | 34.27 | 54 | 54.06
2000 |  | 15.18 | 20 | 20.14 |  | 33.91 | 54 | 54.06
2001 |  | 15.16 | 20 | 20.14 |  | 33.98 | 54 | 54.06
2002 |  | 15.16 | 20 | 20.14 |  | 33.62 | 54 | 54.06
2003 |  | 15.09 | 20 | 20.14 |  | 33.59 | 54 | 54.06
2004 |  | 15.08 | 20 | 20.14 |  | 33.54 | 54 | 54.06
2005 |  | 15.02 | 20 | 20.14 |  | 32.88 | 54 | 54.06
2006 |  | 14.97 | 20 | 20.14 |  | 32.68 | 54 | 54.06
2007 | 21.52 | 15.03 | 19.85 | 21.52 | 40.35 | 28.68 | 42.24 | 40.35
2008 | 15.58 | 14.36 | 16.17 | 15.89 | 29.42 | 15.55 | 29.85 | 29.92
2009 | 16.04 | 14.84 | 16.19 | 16.11 | 30.01 |  | 29.92 | 30.01
2010 | 15.89 | 2.63 | 15.4 | 15.07 | 28.97 |  | 28.81 | 28.92
2011 | 9.82 | 2.67 | 9.29 | 9.14 | 19.95 |  | 19.88 | 19.91
2012 | 9.83 | 2.63 | 9.3 | 9.09 | 19.95 |  | 19.88 | 19.91
2013 | 9.82 | 2.83 | 9.29 | 9.15 | 19.96 |  | 19.89 | 19.91
2014 | 9.83 | 2.84 | 9.3 | 9.14 | 19.96 |  | 19.89 | 19.91
2015 | 4.99 | 2.31 | 1.97 | 4.99 | 10 |  | 2 | 10
2016 | 4 | 2.59 | 1.65 | 3.99 | 4 |  | 1.93 | 4
2017 | 3.93 | 2.59 | 1.65 | 3.54 | 3.95 |  | 1.93 | 3.95
2018 | 3 | 2.19 | 2.92 | 2.93 | 3 |  | 3 | 3
2019 | 2.6 | 1.86 | 2.47 | 2.46 | 2.6 |  | 2.6 | 2.6
2020 | 2.2 | 1.63 | 2.12 | 2.03 | 2.2 |  | 2.2 | 2.2
2021 | 2.2 | 1.74 | 2.11 | 2.01 | 2.2 |  | 2.2 | 2.2
* Provisional figures.
1) It concerns derived emission factors.
2) Calculated in accordance with the protocols of the Navigation Emission Registration Project
of theDirectorate-General for Public Works and Water Management (in Dutch). See:
Documentation on the website of the Dutch Emission Registration.
3) Dutch portion of the Continental Shelf

## 7.7
To table of contents
Table 7.7 Emission factors for ocean shipping, other substances
| Diesel fuel |  |  | Fuel oil |  | Total
| At anchor | Manoeuvring | Sailing | Manoeuvring | Sailing | At anchor | Sailing and
| in port | in port | on DCS 1) | in port | on DCS 1) |  | manoeuvring
grams/kg of fuel
NH3 4) | 0.01 | 0.010167 | 0.010167 | 0.0055 | 0.0101 | . | .
mgs/kg of fuel
Metals
Lead
Cadmium | 0 | 0 | 0 | . | . | 0.01 | 0.014
Mercury | 0 | 0 | 0 | . | . | 0.025 | 0.035
Arsenic | 0 | 0 | 0 | . | . | 0.025 | 0.035
Chromium | 0.0019 | 0.0019 | 0.0019 | . | . | 0.12595 | 0.17557
Copper | 0.0236 | 0.0236 | 0.0236 | . | . | 0.2618 | 0.35708
Nickel | 0.0125 | 0.0125 | 0.0125 | . | . | 20.0063 | 28.0038
Selenium | 0 | 0 | 0 | . | . | 0.017 | 0.0238
Zinc | 0.0175 | 0.0175 | 0.0175 | . | . | 0.25875 | 0.35525
Vanadium | 0.0087 | 0.0087 | 0.0087 | . | . | 50.0044 | 70.0026
1) Dutch portion of the Continental Shelf
2) Ntziachristos, L., Z. Samaras, 2000. COPERT III; Computer Programme to calculate emissions from road transport, methodology and emission factors (version 2.1), European Energy Agency (EEA), Copenhagen
Sources emission factors metals:
- Milieudata, Consultancy, 1997. 'Metals in road traffic fuels' (in Dutch), October 1997.
- Most, P.F.J. van der, C.Veldt, 1992. Emission Factors Manual Parcom-Atmos, Emission factors for air pollutants 1992. TNO-MEP, Apeldoorn, December 1992.

## 7.8
To table of contents
Table 7.8A Ocean shipping emission profiles for VOC-components
Diesel fuel
and
fuel oil
fraction of VOC
methane | 0.04
ethane | 0.01
propane | 0.01
n-butane | 0.019
i-butane | 0
n-pentane | 0.019
i-pentane | 0
hexanes | 0
heptanes | 0
octanes | 0
nonanes | 0
alkanes C>=10 | 0.288
ethene | 0.115
ethyn | 0.038
propene | 0.029
propadiene | 0
propyn | 0
1-butenes | 0.006
1,3-butadiene | 0.006
2-butenes | 0.006
1-pentenes | 0.005
2-pentenes | 0.005
1-hexenes | 0
1,3-hexenes | 0
alkenes C>=7 | 0.019
benzene | 0.019
toluene | 0.014
o-xylene | 0.005
m,p-xylene | 0.014
ethylbenzene | 0.005
styrene | 0
1,2,3-trimethylbenzene | 0
1,2,4-trimethylbenzene | 0
1,3,5-trimethylbenzene | 0
other aromatics C9 | 0
aromatics c>=10 | 0.192
formaldehyde | 0.058
aceetaldehyde | 0.019
sat. aldehyden C4 | 0.014
acroleïne | 0.014
crotonaldehyde | 0.01
benzaldehyde | 0.005
acetone | 0.014
Remark: only a part of the substances mentioned above is available in the Emission Registration database.
Source: see under Table 7.8C
Table 7.8B Profiles for dioxines in VOC from ocean shipping
Substance | Unit | Marine diesel oil/marine gas oil | Bunker fuel oil
PCB | mg/ton fuel | 0.038 | 0.57
HCB | mg/ton fuel | 0.08 | 0.14
PCDD/F | µg I-TEQ/ton fuel | 0.13 | 0.47
Source: Cooper, "D.A., HCB, PCB, PCDD and PCDF emissions from ships," Atmospheric \Environment 39, 4901-4912, (2005)
Table 7.8C Profiles for PAH in VOC in ocean shipping exhaust gasses
| Diesel fuel | Fuel oil
grams/kg of VOC
naphtalene | 6.77 | 2.4
anthracene | 0.121 | 0.026
phenanthrene | 0.475 | 0.34
methylphenanthrene | 0.131 | 0.034
dimethylfluorene | 0.104 | 0.029
3,6-dimethylphenanthrene | 0.0171 | 0.0043
fluoranthene | 0.126 | 0.04
pyrene | 0.155 | 0.029
benzo(b)fluorene | 0.042 | 0.011
benzo(a)anthracene | 0.021 | 0.0062
chrysene | 0.0677 | 0.018
cyclpentapyrene | 0.07 | 0.02
triphenylene | 0.0171 | 0.0043
methylchrysene | 0.00338 | 0.0009
benz(c)phenantrene | 0.0169 | 0.0046
benzo(b)fluoranthene | 0.0169 | 0.0046
benzo(j)fluoranthene | 0.0169 | 0.0046
benzo(k)fluoranthene | 0.00643 | 0.0023
benzo(a)pyrene | 0.0169 | 0.0055
benzo(e)pyrene | 0.0338 | 0.0046
perylene | 0.00677 | 0.0023
cyclopentabenzopyrene | 0.00677 | 0.0023
dibenzoanthracene | 0.00338 | 0.0009
indenofluoranthene | 0.00338 | 0.0009
indeno(1,2,3,cd)perylene | 0 | 0
benzo(ghi)perylene | 0.00257 | 0.0018
cyclopentabenzoperylene | 0.00338 | 0.0009
antanthrene | 0.0042 | 0.0011
coronene | 0.0362 | 0.011
acenaphtene | 0.0508 | 0.0018
acenaftylene | 0.169 | 0.046
fluorene | 0.169 | 0.046
benz(a,h)antanthrene | 0.0508 | 0.0018
total PAH-Borneff | 0.1688 | 0.0542
total PAH-VROM | 7.6066 | 2.8398
total PAH-EPA | 8.7344 | 3.1057
Remark: only a part of the substances mentioned above is available in the Emission Registration database.
Source: VROM (Ministry of Spacial and Environmental Planning), 1993. Publication series Emission Registration.
Emission factors for Volatile Organic Compounds (VOC) from combustion engines. no. 10, April 1993, The Hague (in Dutch).

## 7.9
To table of contents
Table 7.9 Emission profiles PM2.5 in ocean shipping PM10
Share in PM10
weight%
Combustion of diesel fuel/heavy fuel oil | 95
Source: Emission Registration Methodology reports. See website of Emission registration:
"Onderhoud van methodieken Emissieregistratie 2006-2007.pdf" (in Dutch)
('Maintenance of methods Emission Registration 2006-2007.pdf') can be found in:
Documentation on the website of the Dutch Emission Registration.

## 7.10
To table of contents
Fuel and emission factors for seagoing vessels at berth
Table 7.10A Fuel rate of ships at berth
Ship type | Fuel rate
kg/1000 GT.hour
Bulk carrier | 2.4
Container ship | 6
General Cargo | 6.1
Passenger <=30000 GT | 8.9
Passenger > 30000 GT | 32.4
RoRo Cargo | 6.1
Oil Tanker | 19.3
Other Tanker | 14.5
Reefer | 19.6
Other | 9.2
Tug/Supply | 15.6
Source: [Ref 139: Hulskotte et al., 2013; Ref 140: Hulskotte and Matthias, 2013]
Table 7.10B Specification of fuel types of ships at berth per ship type
Ship type | HFO | MDO | MGO/ULMF
%
Bulk carrier | 0 | 0 | 100
Container ship | 0 | 0 | 100
General Cargo | 0 | 0 | 100
Passenger | 0 | 0 | 100
RoRo Cargo | 0 | 0 | 100
Oil Tanker | 0 | 0 | 100
Other Tanker | 0 | 0 | 100
Fishing | 0 | 0 | 100
Reefer | 0 | 0 | 100
Other | 0 | 0 | 100
Tug/Supply | 0 | 0 | 100
Table 7.10C Allocation of fuels usage in engine types and apparatus per ship type
Ship type | Power | Boiler
(MS)
%
Bulk carrier | 90 | 10
Container ship | 70 | 30
General Cargo | 90 | 10
Passenger | 70 | 30
RoRo Cargo | 70 | 30
Oil Tanker | 20 | 80
Other Tanker | 50 | 50
Reefer | 90 | 10
Other | 100 | 0
Tug/Supply | 100 | 0
Table 7.10D Emission factors of medium/high speed engines (MS) at berth
Year of build | NOX | PM | VOC | CO
grams/kg fuel
1900 – 1973 | 53 | 1.4 | 2.7 | 3.25
1974 – 1979 | 65 | 1.5 | 2.8 | 3.5
1980 – 1984 | 73 | 1.6 | 2.9 | 3.75
1985 – 1989 | 82 | 1.8 | 3.1 | 3.25
1990 – 1994 | 74 | 1.3 | 2.6 | 2.75
1995 – 1999 | 59 | 0.8 | 2.2 | 2.75
2000 – 2010 | 50 | 0.8 | 1.6 | 2.75
2011 – 2022 | 43 | 0.8 | 1.6 | 2.75
TIER III | 12.81 | 0.91 | 0.3 | 1.5
Table 7.10E Emission factors of boilers of boilers at berth
Fuel | NOX | PM | VOC | CO
grams/kg fuel
MGO/ULMF | 3.5 | 0.7 | 0.8 | 1.6
Table 7.10F Emission factors of all engines and apparatus
Fuel | SO2 | CO2
grams/kg fuel
MGO/ULMF | 2.2 | 3173
Table 7.10G Activity data for the use of shore power
Annual time at berth for shore power locations
| Stilliggend NL, Passagierschepen (mgo_ulmf) | Stilliggend NL, Roro lading/autoschepen
| Passenger <=30000 GT | RoRo Cargo
hours
2012 | 3380.6588
2013 | 6407.1336
2014 | 6572.7333
2015 | 6195.6076
2016 |  | 2986.4514
2017 |  | 2883.7674
2018 |  | 7900.7333
2019 |  | 8195.7875
2020 |  | 8045.6
2021 |  | 8211.1667

## 7.11
To table of contents
Correction factors for sailing sea-going vessels
on Dutch territory and on the Dutch part of the Continental shelf
Table 7.11A Correction factors (CEF) for reciprocating diesel engines
Power | CO2, SO2 | CO2, SO2 | NOX |  |  | PM | VOC, CH4 | CO
% of MCR | SP | MS | Tier 0 or I | Tier II | Tier III
10 | 1.2 | 1.21 | 1.34 | 1.74 | 6 | 1.63 | 4.46 | 5.22
15 | 1.15 | 1.18 | 1.17 | 1.52 | 3 | 1.32 | 2.74 | 3.51
20 | 1.1 | 1.15 | 1.1 | 1.36 | 1.75 | 1.19 | 2.02 | 2.66
25 | 1.07 | 1.13 | 1.06 | 1.3 | 1.45 | 1.12 | 1.65 | 2.14
30 | 1.06 | 1.11 | 1.04 | 1.32 | 1.45 | 1.08 | 1.42 | 1.8
35 | 1.05 | 1.09 | 1.03 | 1.34 | 1.45 | 1.05 | 1.27 | 1.56
40 | 1.045 | 1.07 | 1.02 | 1.34 | 1.45 | 1.03 | 1.16 | 1.38
45 | 1.035 | 1.05 | 1.01 | 1.32 | 1.45 | 1.01 | 1.09 | 1.23
50 | 1.03 | 1.04 | 1 | 1.3 | 1.45 | 1.01 | 1.03 | 1.12
55 | 1.025 | 1.03 | 1 | 1.27 | 1.45 | 1 | 1 | 1.06
60 | 1.015 | 1.02 | 0.99 | 1.23 | 1.4 | 1 | 0.98 | 1
65 | 1.01 | 1.01 | 0.99 | 1.13 | 1.25 | 0.99 | 0.95 | 0.94
70 | 1 | 1.01 | 0.98 | 1.01 | 1 | 0.99 | 0.92 | 0.88
75 | 1 | 1 | 0.98 | 0.95 | 0.85 | 0.98 | 0.89 | 0.82
80 | 1.01 | 1 | 0.97 | 0.95 | 0.85 | 0.98 | 0.87 | 0.76
85 | 1.02 | 1 | 0.97 | 0.95 | 0.85 | 0.97 | 0.84 | 0.7
90 | 1.03 | 1.01 | 0.97 | 0.95 | 0.85 | 0.97 | 0.85 | 0.7
95 | 1.04 | 1.02 | 0.97 | 0.95 | 0.85 | 0.97 | 0.86 | 0.7
100 | 1.05 | 1.02 | 0.97 | 0.95 | 0.85 | 0.97 | 0.87 | 0.7
Table 7.11B Correction factors (CEF) for steam turbines
Power | CO2 | SO2 | NOX | PM | VOC, CH4 | CO
% of MCR
10 | 1.4 | 3.04 | 0.3 | 3 | 5.44 | 11.65
15 | 1.4 | 3.04 | 0.34 | 2.8 | 5.11 | 10.83
20 | 1.4 | 3.04 | 0.37 | 2.8 | 4.72 | 9.96
25 | 1.4 | 3.04 | 0.41 | 2.8 | 4.39 | 9.09
30 | 1.2 | 2.02 | 0.44 | 1.5 | 4 | 8.26
35 | 1 | 1 | 0.47 | 1 | 3.61 | 7.39
40 | 1 | 1 | 0.51 | 1 | 3.28 | 6.57
45 | 1 | 1 | 0.54 | 1 | 2.89 | 5.7
50 | 1 | 1 | 0.57 | 1 | 2.56 | 4.83
55 | 1 | 1 | 0.61 | 1 | 2.17 | 4
60 | 1 | 1 | 0.64 | 1 | 1.83 | 3.13
65 | 1 | 1 | 0.68 | 1 | 1.44 | 2.26
70 | 1 | 1 | 0.76 | 1 | 1.33 | 1.96
75 | 1 | 1 | 0.84 | 1 | 1.22 | 1.65
80 | 1 | 1 | 0.92 | 1 | 1.11 | 1.3
85 | 1 | 1 | 1 | 1 | 1 | 1
90 | 1 | 1 | 1 | 1 | 1 | 1
95 | 1 | 1 | 1 | 1 | 1 | 1
100 | 1 | 1 | 1 | 1 | 1 | 1
Table 7.11C Correction factors (CEF) for gas turbines
Power | CO2, SO2 | NOX | PM | VOC | CO
% of MCR
10 | 1.26 | 0.23 | 0.98 | 48.71 | 64.4
15 | 1.17 | 0.3 | 0.95 | 37.73 | 51.15
20 | 1.04 | 0.41 | 0.9 | 22.35 | 32.6
25 | 0.96 | 0.48 | 0.88 | 13.02 | 21.34
30 | 0.87 | 0.55 | 0.85 | 2.58 | 8.75
35 | 0.88 | 0.58 | 0.84 | 2.46 | 7.98
40 | 0.89 | 0.61 | 0.84 | 2.33 | 7.2
45 | 0.91 | 0.64 | 0.83 | 2.21 | 6.42
50 | 0.92 | 0.67 | 0.82 | 2.08 | 5.65
55 | 0.93 | 0.7 | 0.81 | 1.96 | 4.88
60 | 0.94 | 0.74 | 0.8 | 1.83 | 4.1
65 | 0.95 | 0.77 | 0.8 | 1.71 | 3.32
70 | 0.96 | 0.8 | 0.79 | 1.58 | 2.55
75 | 0.97 | 0.83 | 0.78 | 1.46 | 1.77
80 | 0.98 | 0.86 | 0.78 | 1.33 | 1
85 | 0.99 | 0.93 | 0.89 | 1.17 | 1
90 | 0.99 | 0.95 | 0.92 | 1.1 | 1
95 | 1 | 0.98 | 0.96 | 1.05 | 1
100 | 1 | 1 | 1 | 1 | 1

## 8.1
To table of contents
Table 8.1 Fuel consumption by air traffic
LTO-CYCLE (NFR)
| Schiphol |  |  |  |  | Other airports
| Take-off | Climb-out | Approach | Idle | APU/GPU | Jet Kerosene | Gasoline
(AVGAS)
million kgs
1990 | 11.5578 | 23.9308 | 19.2876 | 29.8291 | 9.0027 | 8.0451 | 2.4113
1991 | 11.822 | 24.4421 | 19.5061 | 29.9061 | 9.1905 | 8.3912 | 2.5002
1992 | 12.8322 | 26.4975 | 20.9693 | 31.9083 | 9.9589 | 8.8539 | 2.6112
1993 | 14.4781 | 29.8697 | 23.4937 | 35.5515 | 11.223 | 8.7329 | 2.5034
1994 | 15.874 | 32.7237 | 25.6004 | 38.5489 | 12.2917 | 8.5515 | 2.5397
1995 | 17.0732 | 35.171 | 27.3793 | 41.0391 | 13.2078 | 8.6881 | 2.5757
1996 | 18.8652 | 38.5887 | 30.0188 | 45.1419 | 14.4208 | 8.357 | 2.3101
1997 | 20.1076 | 41.3696 | 32.2129 | 48.5943 | 15.4421 | 8.3805 | 2.39
1998 | 20.3584 | 42.2909 | 32.9305 | 46.9719 | 16.0059 | 9.0775 | 2.1445
1999 | 21.054 | 44.0414 | 34.3825 | 48.5225 | 16.9529 | 9.5309 | 2.2234
2000 | 21.8135 | 45.6465 | 35.616 | 50.2601 | 17.6111 | 10.4254 | 2.041
2001 | 22.2813 | 46.7612 | 36.4702 | 51.5077 | 18.0234 | 9.5418 | 1.8776
2002 | 22.7389 | 47.9102 | 37.3988 | 53.3855 | 18.3417 | 8.7525 | 1.9028
2003 | 23.2752 | 48.6066 | 37.5424 | 85.7458 | 18.3092 | 8.8673 | 1.6906
2004 | 24.033 | 50.2756 | 38.6527 | 88.337 | 19.001 | 11.0932 | 1.4863
2005 | 24.7991 | 51.6378 | 39.5236 | 91.5655 | 19.3614 | 12.424 | 1.4666
2006 | 25.022 | 52.1877 | 39.9616 | 93.7602 | 19.966 | 14.6995 | 1.5056
2007 | 25.6604 | 53.2872 | 40.6967 | 92.6249 | 20.5527 | 15.3341 | 1.4828
2008 | 25.5569 | 53.0221 | 40.4038 | 95.4672 | 20.3944 | 15.8184 | 1.6346
2009 | 23.3729 | 48.4694 | 36.8503 | 84.1234 | 19.1173 | 14.2831 | 1.7263
2010 | 24.1239 | 49.7193 | 37.4925 | 84.8038 | 20.2858 | 15.8027 | 1.6319
2011 | 25.7567 | 53.3118 | 40.2267 | 94.0942 | 19.579 | 15.759 | 1.5209
2012 | 25.5007 | 52.9446 | 39.9771 | 93.4125 | 17.4619 | 16.2607 | 1.3755
2013 | 25.9886 | 53.6421 | 40.2822 | 90.3329 | 15.2441 | 17.9526 | 1.2185
2014 | 27.1002 | 55.8558 | 41.8148 | 93.0957 | 13.3082 | 18.2579 | 1.1808
2015 | 28.3741 | 58.2403 | 43.4056 | 96.0684 | 11.0443 | 18.7204 | 1.0959
2016 | 29.7886 | 61.2695 | 45.7355 | 100.8045 | 11.663 | 21.791 | 1.0343
2017 | 30.86 | 63.3437 | 47.1243 | 103.3124 | 12.3027 | 21.3258 | 0.9631
2018 | 31.2694 | 64.3353 | 47.812 | 100.1989 | 12.6909 | 24.2965 | 1.054
2019 | 30.892 | 63.7161 | 47.3886 | 103.1916 | 12.6807 | 25.9088 | 1.0107
2020 | 16.7833 | 33.1624 | 23.9801 | 48.2372 | 6.2225 | 13.7925 | 0.94313
2021 | 18.8528 | 37.4927 | 27.2624 | 53.0236 | 7.2978 | 15.8502 | 1.1021
PJ
1990 | 0.50277 | 1.041 | 0.83901 | 1.2976 | 0.39162 | 0.34996 | 0.1061
1991 | 0.51426 | 1.0632 | 0.84852 | 1.3009 | 0.39979 | 0.36502 | 0.11001
1992 | 0.5582 | 1.1526 | 0.91216 | 1.388 | 0.43321 | 0.38515 | 0.11489
1993 | 0.6298 | 1.2993 | 1.022 | 1.5465 | 0.4882 | 0.37988 | 0.11015
1994 | 0.69052 | 1.4235 | 1.1136 | 1.6769 | 0.53469 | 0.37199 | 0.11175
1995 | 0.74268 | 1.5299 | 1.191 | 1.7852 | 0.57454 | 0.37793 | 0.11333
1996 | 0.82064 | 1.6786 | 1.3058 | 1.9637 | 0.62731 | 0.36353 | 0.10164
1997 | 0.87468 | 1.7996 | 1.4013 | 2.1139 | 0.67173 | 0.36455 | 0.10516
1998 | 0.88559 | 1.8397 | 1.4325 | 2.0433 | 0.69626 | 0.39487 | 0.094356
1999 | 0.91585 | 1.9158 | 1.4957 | 2.1107 | 0.73745 | 0.4146 | 0.097829
2000 | 0.94889 | 1.9857 | 1.5493 | 2.1863 | 0.76608 | 0.4535 | 0.089805
2001 | 0.96924 | 2.0341 | 1.5865 | 2.2406 | 0.78402 | 0.41507 | 0.082614
2002 | 0.98914 | 2.0841 | 1.6269 | 2.3223 | 0.79787 | 0.38074 | 0.083724
2003 | 1.0125 | 2.1144 | 1.6331 | 3.7299 | 0.79645 | 0.38573 | 0.074386
2004 | 1.0454 | 2.187 | 1.6814 | 3.8427 | 0.82655 | 0.48255 | 0.065399
2005 | 1.0788 | 2.2463 | 1.7193 | 3.9831 | 0.84222 | 0.54044 | 0.064532
2006 | 1.0885 | 2.2702 | 1.7383 | 4.0786 | 0.86852 | 0.63943 | 0.066248
2007 | 1.1162 | 2.318 | 1.7703 | 4.0292 | 0.89404 | 0.66703 | 0.065242
2008 | 1.1117 | 2.3065 | 1.7576 | 4.1528 | 0.88715 | 0.6881 | 0.071924
2009 | 1.0167 | 2.1084 | 1.603 | 3.6594 | 0.8316 | 0.62131 | 0.075956
2010 | 1.0494 | 2.1628 | 1.6309 | 3.689 | 0.88243 | 0.68742 | 0.071805
2011 | 1.1204 | 2.3191 | 1.7499 | 4.0931 | 0.85169 | 0.68552 | 0.066919
2012 | 1.1093 | 2.3031 | 1.739 | 4.0634 | 0.75959 | 0.70734 | 0.06052
2013 | 1.1305 | 2.3334 | 1.7523 | 3.9295 | 0.66312 | 0.78094 | 0.053613
2014 | 1.1789 | 2.4297 | 1.8189 | 4.0497 | 0.57891 | 0.79422 | 0.051956
2015 | 1.2343 | 2.5335 | 1.8881 | 4.179 | 0.48043 | 0.81434 | 0.048217
2016 | 1.2958 | 2.6652 | 1.9895 | 4.385 | 0.50734 | 0.94791 | 0.04551
2017 | 1.3424 | 2.7555 | 2.0499 | 4.4941 | 0.53517 | 0.92767 | 0.042376
2018 | 1.3602 | 2.7986 | 2.0798 | 4.3587 | 0.55206 | 1.0569 | 0.046374
2019 | 1.3438 | 2.7717 | 2.0614 | 4.4888 | 0.55161 | 1.127 | 0.044471
2020 | 0.73007 | 1.4426 | 1.0431 | 2.0983 | 0.27068 | 0.59997 | 0.041498
2021 | 0.8201 | 1.6309 | 1.1859 | 2.3065 | 0.31745 | 0.68948 | 0.048492
Source: TNO

## 8.2
To table of contents
Table 8.2 CO emission factors for air traffic | [5 empty] | 1)
| Schiphol |  |  |  |  | Other | o.w.
| Take-off | Climb-out | Approach | Idle | APU/GPU | airports | Jet Kerosine | Gasoline
(AVGAS)
grams/kg of fuel
1990 | 0.80371 | 1.0593 | 4.4343 | 27.0844 | 11.2283 | 242.1217 | 16.6085 | 994.5358
1991 | 0.73729 | 0.94152 | 4.1645 | 27.1731 | 10.9116 | 240.3702 | 16.6447 | 991.2346
1992 | 0.68236 | 0.84222 | 3.934 | 27.2543 | 10.6435 | 238.7356 | 16.7074 | 991.5813
1993 | 0.64202 | 0.77075 | 3.7641 | 27.3118 | 10.4501 | 234.3922 | 16.6835 | 993.8543
1994 | 0.60759 | 0.70809 | 3.6151 | 27.3667 | 10.2807 | 240.2291 | 16.6191 | 993.1434
1995 | 0.57538 | 0.65065 | 3.4761 | 27.414 | 10.126 | 240.2346 | 16.5587 | 994.7126
1996 | 0.58699 | 0.65146 | 3.3084 | 26.9678 | 9.7364 | 229.0515 | 16.7331 | 997.1421
1997 | 0.56958 | 0.66099 | 3.3846 | 27.7827 | 9.3821 | 234.0604 | 16.8335 | 995.769
1998 | 0.8815 | 2.653 | 4.9967 | 29.9032 | 9.5545 | 199.1165 | 15.0812 | 978.1374
1999 | 0.82287 | 2.4393 | 4.6077 | 28.4587 | 9.2599 | 196.1037 | 14.4972 | 974.595
2000 | 0.72449 | 1.9085 | 4.2453 | 27.4007 | 8.9282 | 171.4114 | 13.7282 | 976.8461
2001 | 0.64498 | 1.4948 | 3.8993 | 26.8727 | 8.2915 | 170.984 | 14.0186 | 968.6729
2002 | 0.54039 | 0.82698 | 3.4051 | 26.1019 | 7.6294 | 184.2987 | 13.8992 | 968.0961
2003 | 0.50474 | 0.95683 | 3.1628 | 25.0843 | 8.2826 | 165.6292 | 12.6021 | 968.2627
2004 | 0.47282 | 0.9349 | 3.2502 | 26.3287 | 7.9444 | 124.0783 | 11.2375 | 966.2571
2005 | 0.45811 | 0.89335 | 3.1918 | 26.4162 | 7.7356 | 111.6501 | 11.4696 | 960.285
2006 | 0.44838 | 0.91768 | 3.215 | 26.5124 | 7.6647 | 97.6199 | 10.5029 | 948.1387
2007 | 0.42464 | 0.82167 | 3.1883 | 26.6235 | 7.7228 | 92.5976 | 10.7575 | 938.9445
2008 | 0.39601 | 0.74602 | 3.1086 | 26.1814 | 7.6131 | 97.8573 | 10.3662 | 944.5119
2009 | 0.38154 | 0.73914 | 3.118 | 26.8655 | 7.0749 | 110.0561 | 9.7674 | 939.8384
2010 | 0.33848 | 0.54619 | 3.0067 | 27.5311 | 6.3841 | 96.4762 | 9.8188 | 935.6145
2011 | 0.32878 | 0.49637 | 2.9075 | 27.3413 | 5.9929 | 90.8819 | 10.1565 | 927.3344
2012 | 0.32808 | 0.52527 | 2.8993 | 27.352 | 5.5972 | 80.5963 | 9.387 | 922.4293
2013 | 0.30997 | 0.48787 | 2.7846 | 27.4093 | 5.4161 | 67.3645 | 8.7806 | 930.524
2014 | 0.30804 | 0.54445 | 2.788 | 27.6706 | 5.3004 | 64.3282 | 8.5402 | 926.9326
2015 | 0.30652 | 0.59056 | 2.821 | 27.7196 | 5.2325 | 60.1141 | 8.495 | 941.9199
2016 | 0.30166 | 0.51018 | 2.7521 | 27.5613 | 5.027 | 52.0013 | 10.006 | 936.7541
2017 | 0.28891 | 0.44582 | 2.6938 | 27.5744 | 4.7575 | 47.9923 | 8.1408 | 930.4208
2018 | 0.29468 | 0.4607 | 2.6737 | 28.544 | 4.5042 | 46.0449 | 7.9715 | 923.7334
2019 | 0.2877 | 0.40961 | 2.6317 | 28.9086 | 4.3488 | 41.7999 | 7.8259 | 912.6935
2020 | 0.25192 | 0.3175 | 2.6499 | 29.0394 | 4.5683 | 64.7245 | 8.5726 | 885.9022
2021 | 0.27638 | 0.46524 | 2.7818 | 29.1701 | 4.3522 | 66.2701 | 8.766 | 893.2826
1) It concerns derived emission factors. Table 8.9 shows the basic factors.
For the methodology see chapter 8 of 'Methods for calculating the emissions of transport in the Netherlands'

## 8.3
To table of contents
Table 8.3 VOC emission factors for air traffic | [5 empty] | 1)
| Schiphol |  |  |  |  | Other | o.w.
| Take-off | Climb-out | Approach | Idle | APU/GPU | airports | Kerosine | Gasoline
(AVGAS)
grams/kg of fuel
1990 | 0.31809 | 0.25535 | 0.48861 | 8.7108 | 0.62247 | 11.288 | 9.0233 | 18.844
1991 | 0.26934 | 0.22113 | 0.44742 | 7.7597 | 0.62616 | 11.4005 | 9.1882 | 18.8253
1992 | 0.22837 | 0.19225 | 0.41238 | 6.9306 | 0.62925 | 11.4253 | 9.2401 | 18.8346
1993 | 0.19876 | 0.17137 | 0.38637 | 6.3129 | 0.63151 | 11.2815 | 9.1168 | 18.8328
1994 | 0.17303 | 0.15316 | 0.36375 | 5.764 | 0.63346 | 11.217 | 8.9615 | 18.8114
1995 | 0.14946 | 0.13648 | 0.34252 | 5.2497 | 0.63525 | 11.1022 | 8.815 | 18.817
1996 | 0.14118 | 0.11945 | 0.28337 | 4.3631 | 0.61382 | 11.1953 | 9.0891 | 18.8147
1997 | 0.14311 | 0.1133 | 0.28414 | 4.5448 | 0.60233 | 11.2859 | 9.1413 | 18.8059
1998 | 0.13699 | 0.13831 | 0.34731 | 4.7195 | 0.51509 | 9.4565 | 7.2753 | 18.6896
1999 | 0.13228 | 0.13173 | 0.25695 | 3.5032 | 0.50786 | 9.1936 | 6.9657 | 18.7438
2000 | 0.12878 | 0.12412 | 0.24399 | 3.3864 | 0.51559 | 8.3872 | 6.3564 | 18.7605
2001 | 0.13085 | 0.11785 | 0.23821 | 3.2319 | 0.49744 | 8.4425 | 6.4067 | 18.7883
2002 | 0.14868 | 0.11295 | 0.25741 | 3.0063 | 0.46382 | 8.5955 | 6.371 | 18.8274
2003 | 0.1365 | 0.10093 | 0.24145 | 2.8431 | 0.55253 | 6.8771 | 4.5652 | 19.0031
2004 | 0.13112 | 0.098697 | 0.25844 | 3.098 | 0.53715 | 5.1709 | 3.3338 | 18.8817
2005 | 0.12945 | 0.098319 | 0.26141 | 3.1172 | 0.52573 | 4.9518 | 3.3267 | 18.7184
2006 | 0.13019 | 0.097153 | 0.27074 | 3.1251 | 0.52828 | 4.4749 | 3.0199 | 18.6803
2007 | 0.12925 | 0.094369 | 0.27783 | 3.1886 | 0.5433 | 4.3632 | 2.9931 | 18.5312
2008 | 0.1298 | 0.093936 | 0.27475 | 3.0609 | 0.54146 | 4.4058 | 2.9523 | 18.4713
2009 | 0.12657 | 0.092259 | 0.27493 | 3.1461 | 0.5063 | 4.5389 | 2.8478 | 18.5314
2010 | 0.11656 | 0.087253 | 0.26379 | 3.1457 | 0.45899 | 4.141 | 2.6614 | 18.4693
2011 | 0.11653 | 0.086759 | 0.25688 | 3.1523 | 0.44101 | 4.1065 | 2.7067 | 18.6101
2012 | 0.11484 | 0.088535 | 0.2547 | 3.224 | 0.42821 | 3.6383 | 2.4156 | 18.0922
2013 | 0.10688 | 0.084622 | 0.23699 | 3.2263 | 0.42285 | 3.176 | 2.1527 | 18.2542
2014 | 0.095301 | 0.079818 | 0.2157 | 3.1711 | 0.42251 | 3.1729 | 2.1747 | 18.607
2015 | 0.088375 | 0.076774 | 0.20037 | 3.0816 | 0.41981 | 2.9984 | 2.072 | 18.8236
2016 | 0.084082 | 0.073217 | 0.19266 | 3.0474 | 0.40868 | 2.7405 | 1.9719 | 18.9335
2017 | 0.073124 | 0.067255 | 0.17519 | 2.9925 | 0.3955 | 2.5346 | 1.7901 | 19.0197
2018 | 0.063342 | 0.063735 | 0.15943 | 3.0882 | 0.38253 | 2.4101 | 1.6924 | 18.9556
2019 | 0.060247 | 0.061552 | 0.15225 | 3.1077 | 0.37302 | 2.1998 | 1.5527 | 18.7901
2020 | 0.057624 | 0.053752 | 0.15927 | 3.0589 | 0.39002 | 3.1852 | 2.1304 | 18.6095
2021 | 0.057063 | 0.055786 | 0.16856 | 3.0733 | 0.37261 | 3.1654 | 2.1107 | 18.3333
1) It concerns derived emission factors. Table 8.9 shows the basic factors.
For the methodology see chapter 8 of 'Methods for calculating the emissions of transport in the Netherlands'

## 8.4
To table of contents
Table 8.4 NOx emission factors for air traffic | [5 empty] | 1)
| Schiphol |  |  |  |  | Other | o.w.
| Take-off | Climb-out | Approach | Idle | APU/GPU | airports | Kerosine | Gasoline
(AVGAS)
grams/kg of fuel
1990 | 27.5983 | 21.1061 | 8.8253 | 3.7162 | 5.7372 | 8.1615 | 9.1964 | 4.7088
1991 | 27.7235 | 21.1438 | 8.9323 | 3.797 | 5.7862 | 8.2236 | 9.2654 | 4.7271
1992 | 27.8283 | 21.1755 | 9.0241 | 3.8675 | 5.8277 | 8.1907 | 9.2126 | 4.7257
1993 | 27.904 | 21.1983 | 9.0915 | 3.92 | 5.8576 | 8.1849 | 9.1929 | 4.6685
1994 | 27.97 | 21.2185 | 9.1509 | 3.9667 | 5.8839 | 8.1388 | 9.1718 | 4.6606
1995 | 28.0305 | 21.2368 | 9.206 | 4.0104 | 5.9078 | 8.1051 | 9.1328 | 4.6388
1996 | 27.9821 | 21.2711 | 9.2853 | 4.0214 | 5.9953 | 8.1119 | 9.0913 | 4.5687
1997 | 27.5464 | 20.9834 | 9.2642 | 4.0028 | 6.1224 | 8.063 | 9.036 | 4.6511
1998 | 25.7513 | 20.7544 | 9.257 | 3.953 | 5.9791 | 8.1705 | 8.9738 | 4.7704
1999 | 25.6843 | 20.8341 | 9.3533 | 4.0045 | 6.0896 | 8.4953 | 9.3482 | 4.8394
2000 | 25.9305 | 20.9937 | 9.4194 | 4.0621 | 6.17 | 8.6043 | 9.3613 | 4.7372
2001 | 26.136 | 21.1134 | 9.4441 | 4.0753 | 6.3005 | 8.629 | 9.3729 | 4.8489
2002 | 26.2782 | 21.1885 | 9.3705 | 3.9712 | 6.3999 | 8.9032 | 9.7833 | 4.8548
2003 | 26.448 | 20.6665 | 9.7 | 4.0885 | 6.5416 | 9.3066 | 10.1634 | 4.8125
2004 | 26.5549 | 20.7753 | 9.8436 | 4.1343 | 6.7851 | 10.4641 | 11.2103 | 4.8946
2005 | 26.9414 | 21.0142 | 9.9066 | 4.1547 | 6.9392 | 10.756 | 11.4324 | 5.0263
2006 | 26.9555 | 20.9161 | 9.9137 | 4.1837 | 7.0156 | 11.2945 | 11.907 | 5.3137
2007 | 27.0567 | 20.8934 | 9.9319 | 4.2133 | 7.0889 | 11.1765 | 11.73 | 5.4529
2008 | 27.153 | 20.9395 | 9.9901 | 4.2344 | 7.1281 | 11.2758 | 11.8878 | 5.3538
2009 | 27.6694 | 21.201 | 10.0426 | 4.2458 | 7.267 | 11.502 | 12.2415 | 5.3838
2010 | 27.8655 | 21.3652 | 10.166 | 4.2618 | 7.5191 | 11.7342 | 12.3929 | 5.3558
2011 | 27.9442 | 21.3709 | 10.189 | 4.2648 | 7.6292 | 11.4685 | 12.0256 | 5.6962
2012 | 28.2991 | 21.5638 | 10.2257 | 4.2884 | 7.7706 | 11.7763 | 12.2801 | 5.821
2013 | 29.4923 | 22.1947 | 10.4343 | 4.3501 | 7.867 | 12.0902 | 12.511 | 5.8908
2014 | 30.0432 | 22.4185 | 10.5628 | 4.407 | 7.9616 | 12.2039 | 12.584 | 6.3268
2015 | 30.3991 | 22.5137 | 10.6475 | 4.4363 | 8.0278 | 12.2444 | 12.5912 | 6.3212
2016 | 30.9705 | 22.6367 | 10.6249 | 4.4662 | 8.079 | 11.6278 | 11.8661 | 6.6065
2017 | 31.8638 | 23.0238 | 10.7631 | 4.5391 | 8.1982 | 12.736 | 13.0072 | 6.7324
2018 | 32.4769 | 23.2584 | 10.7435 | 4.5596 | 8.2801 | 13.3069 | 13.5848 | 6.9011
2019 | 32.5387 | 23.2161 | 10.6681 | 4.5497 | 8.3175 | 13.718 | 13.982 | 6.9501
2020 | 35.0752 | 24.4543 | 11.0235 | 4.6232 | 8.3451 | 15.5044 | 16.0641 | 7.319
2021 | 35.4228 | 24.5989 | 10.9183 | 4.6231 | 8.3104 | 15.2711 | 15.8388 | 7.1075
1) It concerns derived emission factors. Table 8.9 shows the basic factors.
For the methodology see chapter 8 of 'Methods for calculating the emissions of transport in the Netherlands'

## 8.5
To table of contents
Table 8.5 PM10 emission factors for air traffic | [5 empty] | 1)
| Schiphol |  |  |  |  | Other | o.w.
| Take-off | Climb-out | Approach | Idle | APU/GPU | airports | Kerosine | Gasoline
(AVGAS)
grams/kg of fuel
1990 | 0.20984 | 0.21397 | 0.15249 | 0.16736 | 0.29314 | 0.58304 | 0.45185 | 1.0208
1991 | 0.19669 | 0.19746 | 0.14619 | 0.1617 | 0.29499 | 0.58543 | 0.45597 | 1.0199
1992 | 0.18569 | 0.18356 | 0.14084 | 0.15675 | 0.29657 | 0.58406 | 0.4555 | 1.02
1993 | 0.1777 | 0.17349 | 0.13687 | 0.15309 | 0.2977 | 0.57515 | 0.44789 | 1.0191
1994 | 0.17079 | 0.16473 | 0.13341 | 0.14981 | 0.29869 | 0.57309 | 0.44097 | 1.018
1995 | 0.16443 | 0.15668 | 0.13016 | 0.14675 | 0.2996 | 0.56686 | 0.43348 | 1.0167
1996 | 0.16522 | 0.15927 | 0.13175 | 0.14385 | 0.30591 | 0.56717 | 0.442 | 1.02
1997 | 0.17186 | 0.16578 | 0.14066 | 0.14738 | 0.31145 | 0.5681 | 0.43915 | 1.0203
1998 | 0.16003 | 0.15658 | 0.11969 | 0.13024 | 0.31099 | 0.49106 | 0.36748 | 1.0141
1999 | 0.15717 | 0.15366 | 0.11122 | 0.11987 | 0.31363 | 0.47755 | 0.35143 | 1.0182
2000 | 0.15949 | 0.15618 | 0.11005 | 0.12026 | 0.31757 | 0.43583 | 0.33058 | 0.97341
2001 | 0.16406 | 0.15957 | 0.11157 | 0.11821 | 0.31965 | 0.41744 | 0.30893 | 0.96889
2002 | 0.17648 | 0.16941 | 0.13179 | 0.12174 | 0.31966 | 0.42524 | 0.3075 | 0.96678
2003 | 0.16664 | 0.15603 | 0.12966 | 0.11416 | 0.32038 | 0.37629 | 0.26501 | 0.95999
2004 | 0.16115 | 0.14934 | 0.12792 | 0.11592 | 0.31934 | 0.2921 | 0.20194 | 0.965
2005 | 0.1569 | 0.14482 | 0.12585 | 0.11557 | 0.31935 | 0.26989 | 0.18756 | 0.96729
2006 | 0.15906 | 0.14648 | 0.12983 | 0.11762 | 0.31842 | 0.25466 | 0.18093 | 0.97448
2007 | 0.15952 | 0.14701 | 0.13145 | 0.11926 | 0.31777 | 0.24431 | 0.17339 | 0.9777
2008 | 0.16058 | 0.14872 | 0.13121 | 0.1174 | 0.32044 | 0.24369 | 0.17101 | 0.94705
2009 | 0.15507 | 0.14315 | 0.12779 | 0.11711 | 0.3215 | 0.25303 | 0.16635 | 0.97024
2010 | 0.14616 | 0.13309 | 0.11741 | 0.11119 | 0.32399 | 0.23873 | 0.16379 | 0.96446
2011 | 0.14719 | 0.13375 | 0.1157 | 0.10894 | 0.32756 | 0.23041 | 0.15886 | 0.97175
2012 | 0.14769 | 0.13482 | 0.11426 | 0.10821 | 0.33135 | 0.21717 | 0.15498 | 0.95243
2013 | 0.14504 | 0.13247 | 0.10869 | 0.10465 | 0.33107 | 0.20298 | 0.151 | 0.96877
2014 | 0.13655 | 0.12443 | 0.099189 | 0.099566 | 0.33245 | 0.20567 | 0.15508 | 0.98787
2015 | 0.12982 | 0.11843 | 0.093935 | 0.095116 | 0.33266 | 0.19716 | 0.15094 | 0.9867
2016 | 0.12528 | 0.11437 | 0.089822 | 0.091678 | 0.33282 | 0.18074 | 0.14113 | 1.0152
2017 | 0.11516 | 0.10492 | 0.079848 | 0.086614 | 0.3328 | 0.18337 | 0.1454 | 1.0241
2018 | 0.10789 | 0.09758 | 0.071311 | 0.082558 | 0.33391 | 0.17931 | 0.14244 | 1.0292
2019 | 0.10593 | 0.095394 | 0.069502 | 0.081397 | 0.3342 | 0.17013 | 0.13655 | 1.0309
2020 | 0.096137 | 0.087876 | 0.072854 | 0.083481 | 0.33366 | 0.194 | 0.13601 | 1.042
2021 | 0.095532 | 0.087859 | 0.073702 | 0.0853 | 0.33278 | 0.19174 | 0.13526 | 1.0039
1) It concerns derived emission factors. Table 8.9 shows the basic factors.
For the methodology see chapter 8 of 'Methods for calculating the emissions of transport in the Netherlands'

## 8.6
To table of contents
Table 8.6 CH4 emission factors for air traffic | [5 empty] | 1)
| Schiphol | o.w. |  | Other | o.w.
|  | LTO | APU/GPU | airports | LTO | APU/GPU
grams/kg of fuel
1990 | 0.027394 | 0.029714 | 0.0055898 | 0.27962 | 0.30146 | 0.0093858
1991 | 0.024214 | 0.026209 | 0.0056229 | 0.27964 | 0.30127 | 0.0090957
1992 | 0.021498 | 0.023209 | 0.0056506 | 0.27856 | 0.30008 | 0.0091875
1993 | 0.019506 | 0.021008 | 0.0056709 | 0.27342 | 0.29447 | 0.0093067
1994 | 0.01776 | 0.019076 | 0.0056884 | 0.27742 | 0.29855 | 0.0094777
1995 | 0.016142 | 0.017284 | 0.0057046 | 0.2762 | 0.29714 | 0.00966
1996 | 0.013542 | 0.014415 | 0.0055121 | 0.26767 | 0.28814 | 0.0097878
1997 | 0.014078 | 0.015019 | 0.0054089 | 0.27253 | 0.293 | 0.0099358
1998 | 0.01499 | 0.016153 | 0.0046255 | 0.23142 | 0.2529 | 0.0097277
1999 | 0.011436 | 0.012223 | 0.0045606 | 0.22799 | 0.24984 | 0.0094379
2000 | 0.01086 | 0.011576 | 0.00463 | 0.20131 | 0.2241 | 0.007852
2001 | 0.010254 | 0.010918 | 0.004467 | 0.20253 | 0.22483 | 0.0083283
2002 | 0.0094619 | 0.010064 | 0.0041651 | 0.2151 | 0.23665 | 0.0082998
2003 | 0.011552 | 0.012171 | 0.0049617 | 0.18658 | 0.20499 | 0.0080506
2004 | 0.012459 | 0.01318 | 0.0048236 | 0.13795 | 0.15283 | 0.008045
2005 | 0.012575 | 0.013307 | 0.004721 | 0.12554 | 0.13744 | 0.0082182
2006 | 0.012697 | 0.01345 | 0.0047439 | 0.11138 | 0.12274 | 0.0077537
2007 | 0.012702 | 0.01346 | 0.0048788 | 0.10621 | 0.11635 | 0.0079842
2008 | 0.012483 | 0.013207 | 0.0048623 | 0.11053 | 0.12146 | 0.0075268
2009 | 0.012461 | 0.013246 | 0.0045466 | 0.12273 | 0.13496 | 0.0069967
2010 | 0.012208 | 0.013044 | 0.0041217 | 0.1081 | 0.11907 | 0.0059968
2011 | 0.012491 | 0.013274 | 0.0039603 | 0.10407 | 0.11483 | 0.0052019
2012 | 0.012826 | 0.013567 | 0.0038453 | 0.090552 | 0.10047 | 0.0048799
2013 | 0.01257 | 0.013206 | 0.0037972 | 0.076112 | 0.084936 | 0.0045281
2014 | 0.012369 | 0.012893 | 0.0037941 | 0.074857 | 0.0839 | 0.0041888
2015 | 0.012059 | 0.012464 | 0.0037699 | 0.069625 | 0.078491 | 0.0038517
2016 | 0.011857 | 0.012259 | 0.0036699 | 0.059804 | 0.066424 | 0.0036745
2017 | 0.011522 | 0.011923 | 0.0035516 | 0.056472 | 0.063536 | 0.0034948
2018 | 0.01153 | 0.011952 | 0.0034351 | 0.053971 | 0.06067 | 0.0035751
2019 | 0.011806 | 0.012243 | 0.0033497 | 0.048694 | 0.054619 | 0.0033209
2020 | 0.010953 | 0.011332 | 0.0035024 | 0.07746 | 0.08551 | 0.0031396
2021 | 0.010873 | 0.011275 | 0.0033461 | 0.077316 | 0.085203 | 0.0031836
1) It concerns derived emission factors. Table 8.9 shows the basic factors.
For the methodology see chapter 8 of 'Methods for calculating the emissions of transport in the Netherlands'

## 8.7
To table of contents
Table 8.7 Selection of substances per activity and airport
Compound | Activity | Airports
CO2, CO, NOx, SOx, N2O, EC2.5 | LTO | All
| APU | Large
| GSE | Large
CxHy | LTO | All
| APU | Large
| GSE | Large
| Fuelling | Large
Lead | LTO | All
NH3 | GSE | Large
PM(10), PM2.5 | LTO | All
| APU | Large
| GSE | Large
| Tyres | Large
| Brakes | Large
Coarse dust | Tyres | Large

## 8.8
To table of contents
Table 8.8A Air traffic emission profiles for VOC-components
Substance name | Jet engines | Piston engines | Ground equipment | presented on ER website | name in ER database (GOF)
fraction of VOC
Total Volatile Organic Carbon | 1 | 1 | 1 | x | VOS
Total Hydrocarbons, non-halogenated | 1 | 1 | 1 |  | KWS niet-gehalogeneerd
Total Aliphatic Hydrocarbons, non-halogenated | 0.92081 | 0.845 | 0.75 |  | KWS alif.niet gehalogen.
Total Aromatic Hydrocarbons, non-halogenated | 0.07919 | 0.155 | 0.25 |  | KWS arom.niet gehalogeneerd
Total Halogenated Hydrocarbons |  |  | 5e-09 | x | Halogeenverb.org.
Total Aromatic Halogenated Hydrocarbons |  |  | 5e-09 |  | KWS arom.gehalogeneerd
Total Nonmethane Volatile Organic Carbons | 1 | 0.95 | 0.96 | x | NMVOS
BTEX | 0.027959 | 0.14 | 0.0524 |  | BTEX
Acrolein (2-propenal) | 0.02471 |  | 0.0144 |  | Acroleïne
Benzene | 0.016961 | 0.02 | 0.0192 | x | Benzeen
Ethene | 0.156 | 0.1 | 0.1152 | x | Etheen
Formaldehyde | 0.12421 |  | 0.0576 | x | Formaldehyde
Methane | 0.00898 | 0.05 | 0.04 | x | Methaan
Styrene | 0.0031177 | 0.004 |  | x | Styreen
Toluene | 0.0064777 | 0.1 | 0.014 | x | Tolueen
Total Xylenes | 0.0045202 | 0.02 | 0.0192 |  | Xylenen (Totaal)
Naphthalene | 0.0054586 | 0.005 | 0.0024 | x | Naftaleen
1,3-butadiene | 0.017021
1-Methylnaphthalene | 0.0024922
2-methylnaphthalene | 0.0020785
Crotonaldehyde | 0.010423
Source for jet engines (green) : US EPA, 2009. "Recommended Best Practice for Quantifying Speciated Organic Gas Emissions from Aircraft Equipped with Turbofan, Turbojet, and Turboprop Engines", including corrections using the TOG to VOC ratio (profile 5565). Source for ground equipment (blue) : Veldt et al., 1993. "Emissiefactoren vluchtige organische stoffen uit verbrandingsmotoren". (in Dutch only). Source for other factors (red) : Unknown legacy profile Remark : Only a part of the substances mentioned above is available on the Emission Registration website.
Table 8.8B Air traffic emission profiles for PAH and dioxins
Substance name | Jet engines | Piston engines | Ground equipment | presented on ER website | name in ER database (GOF)
fraction of VOC
Phenanthrene | 0.00021 | 6.83e-05 | 0.00034 |  | Fenanthreen
Anthracene | 1.9e-06 | 5.18e-06 | 2.6e-05 | x | Anthraceen
Fluoranthene | 5.7e-06 | 7.95e-06 | 4e-05 | x | Fluorantheen
Chrysene | 6.5e-07 | 3.5e-06 | 1.8e-05 |  | Chryseen
Benz(a)anthracene | 1.3e-06 | 1.31e-06 | 6.2e-06 |  | Benzo(a)Anthraceen
Benzo(a)pyrene | 6.5e-07 | 1.11e-06 | 5.5e-06 | x | Benzo(a)Pyreen
Benzo(b)fluoranthene | 1.3e-06 | 9.3e-07 | 4.6e-06 | x | Benzo(b)Fluorantheen
Benzo(k)fluoranthene | 3.4e-07 | 3.8e-07 | 2.3e-06 | x | Benzo(k)Fluorantheen
Benzo(g,h,i)perylene | 6.5e-07 | 3.8e-07 | 1.8e-06 |  | Benzo(ghi)Peryleen
Indeno[1,2,3-cd]pyrene | 4.3e-07 | 1e-09 | 1e-09 | x | Indeno (1,2,3-c,d)Pyreen
Total Dioxins & Furans (as I-TEQ) | 2.5e-11 |  | 1e-10 | x | Dioxinen (PCDD/PCDF, I-TEQ)
total PAH (4 - PRTR) | 2.72e-06 | 2.421e-06 | 1.2401e-05 | x | PAK (4 van PRTR)
total PAH (6 - Borneff) | 9.07e-06 | 1.075e-05 | 5.4201e-05 | x | PAK (6 van Borneff)
total PAH (10 - VROM) | 0.0056316 | 0.0050881 | 0.0028398 |  | PAK (10 van VROM)
Source for aircraft engines and dioxins (red) : Unknown legacy profile Source for ground equipment (blue) : Veldt et al., 1993. "Emissiefactoren vluchtige organische stoffen uit verbrandingsmotoren". (in Dutch only). Remark : Only a part of the substances mentioned above is available on the Emission Registration website.
Table 8.8C Air traffic emission profiles for wear debris
Substance name | Tyre wear (PM10) | Tyre wear (coarse PM) | Brake wear (PM10) | presented on ER website
fraction of PM
Aluminium & compounds (as Al) |  |  | 0.0096
Antimony & compounds (as Sb) | 1e-06 |  | 0.0084 | x
Arsenic & compounds (as As) | 1e-06 | 1e-06 |  | x
Cadmium & compounds (as Cd) | 1e-06 | 2e-06 | 1e-05 | x
Chromium & compounds (as Cr) | 1e-05 | 4e-06 | 0.0037 | x
Iron & compounds (as Fe) |  |  | 0.68
Copper & compounds (as Cu) | 5e-05 | 0.00049 | 0.038 | x
Lead & compounds (as Pb) | 0.0001 | 0.00016 | 0.0004 | x
Manganese & compounds (as Mn) |  |  | 0.0051
Molybdenum & compounds (as Mo) |  |  | 0.0029
Nickel & compounds (as Ni) | 5e-05 | 5e-05 | 0.00092 | x
Selenium & compounds (as Se) | 1e-05 | 2e-05 |  | x
Tin & compounds (as Sn) |  |  | 0.011
Titanium & compounds (as Ti) |  |  | 0.003
Vanadium & compounds (as V) |  | 1e-06 | 0.001
Zinc & compounds (as Zn) | 0.017 | 0.023 | 0.015 | x
Silicium & compounds (as Si) |  |  | 0.019
Wolframium & compounds (as W) |  |  | 0.0006
Zirconium & compounds (Zr) |  |  | 0.0038
Sulphur |  |  | 0.01 | x
Soot |  |  | 0.11
Source type wear factors (yellow) : Ten Broeke et al., 2008. "Emissies door bandenslijtage afkomstig van het wegverkeer". Source other tyre wear factors (red) : Unknown legacy profile Source brake wear factors : Factsheet brake wear road transport, version May 2016 (see methodology reports on ER website). Remark : Only a part of the substances mentioned above is available on the Emission Registration website.

## 8.9
To table of contents
Table 8.9 Number of LTO's, emission factors per aircraft type in 2021
for the 50 most frequently sighted aircraft at Schiphol airport
Aircraft type | number of engines | TIM-cat. | MTOW | Engine type | number of LTO’s | CO2 tons/LTO | NOx kgs/LTO | VOS kg/LTO | CO kgs/LTO | SOx kg/LTO | PM10 g/LTO | EC2.5 g/LTO
Embraer RJ 190 | 2 | TF | 52 | CF34-10E5A1 | 37056 | 1.7518 | 5.4988 | 1.0592 | 11.3943 | 0.56323 | 42.6832 | 7.6531
Boeing 737-800 | 2 | TF | 79 | CFM56-7B26 | 28521 | 2.3543 | 10.1047 | 0.63708 | 6.2594 | 0.75695 | 68.2463 | 24.144
Airbus A320 | 2 | TF | 78 | CFM56-5B4/3 | 10014 | 2.173 | 7.4412 | 0.55341 | 9.5693 | 0.69866 | 54.1587 | 15.7268
Boeing 737-700 | 2 | TF | 70 | CFM56-7B22 | 9449 | 2.0872 | 7.5455 | 0.76263 | 7.101 | 0.67107 | 58.2513 | 18.0398
Boeing 777-200LR/777F | 2 | JUMBO | 347.5 | GE90-115B | 5754 | 8.7934 | 71.0099 | 3.4838 | 33.8376 | 2.8272 | 195.5289 | 31.1455
Boeing 777-200 | 2 | JUMBO | 247 | GE90-77B | 5195 | 6.4459 | 43.6985 | 3.5226 | 38.3317 | 2.0725 | 259.0391 | 116.2724
Airbus A319 | 2 | TF | 75.5 | CFM56-5B5/P | 4724.5 | 1.8451 | 6.1439 | 1.7377 | 8.4104 | 0.59323 | 52.9673 | 5.435
Boeing 787-9 Dreamliner | 2 | JUMBO | 253 | GEnx-1B74/75/P1 | 3954.5 | 5.577 | 32.3377 | 0.311 | 11.3738 | 1.7931 | 124.2108 | 31.9287
Airbus A330-300 | 2 | JUMBO | 235 | CF6-80E1A4 | 3507.5 | 5.8154 | 37.5413 | 6.6075 | 24.618 | 1.8698 | 195.8642 | 55.4672
Boeing 787-10 Dreamliner | 2 | JUMBO | 254 | GEnx-1B76/P2 | 2463.5 | 5.6332 | 36.3046 | 0.25542 | 8.8572 | 1.8112 | 98.5782 | 5.8678
Boeing 747-400 combi | 4 | JUMBO | 397 | CF6-80C2B1F | 2457.5 | 10.0052 | 45.278 | 1.835 | 22.5127 | 3.2168 | 226.4507 | 47.9187
Embraer E195-E2 | 2 | TF | 61.5 | PW1919G | 2449 | 1.3729 | 4.633 | 0.048242 | 4.6058 | 0.4414 | 23.6358 | 1.2464
Bombardier CRJ-900 | 2 | TF | 38.3 | CF34-8C5 | 1766 | 1.2834 | 3.7191 | 0.03112 | 3.6766 | 0.41262 | 23.2429 | 2.3467
Airbus A330-200 | 2 | JUMBO | 233 | CF6-80C2A2 | 1749.5 | 4.6006 | 18.933 | 1.0741 | 12.3982 | 1.4792 | 105.843 | 22.2973
Airbus A350 900 | 2 | JUMBO | 280 | Trent XWB-84 | 1717.5 | 6.3972 | 41.0285 | 0.83111 | 18.0285 | 2.0568 | 222.105 | 116.0832
Boeing 737-900 | 2 | TF | 85.1 | CFM56-7B26 | 1672.5 | 2.3543 | 10.1047 | 0.63708 | 6.2594 | 0.75695 | 68.2463 | 24.144
Boeing 787-8 Dreamliner | 2 | JUMBO | 228 | GEnx-1B70 | 1505.5 | 5.1452 | 24.0617 | 0.39575 | 12.2396 | 1.6543 | 111.9199 | 26.2559
EC 135 | 2 | HELI_T | 3 | ARRIUS 2B2 | 1493 | 0.14989 | 0.21892 | 1.2907 | 1.6927 | 0.048192 | 15.5845 | 7.7922
Cessna 550 | 2 | TFBUS | 6 | JT15D-4 series | 1433 | 0.2626 | 0.35682 | 2.3157 | 5.8754 | 0.08443 | 27.6334 | 6.0964
Bombardier CS (BD500) | 2 | TF | 67.6 | PW1525G | 1343.5 | 1.6015 | 6.8379 | 0.051492 | 3.06 | 0.51492 | 40.2708 | 12.6973
Boeing 737 MAX 7/8/9 | 2 | TF | 82 | LEAP-1B28/28B1/28B2/28B3 | 1320 | 2.0286 | 12.7547 | 0.14063 | 3.8613 | 0.65222 | 34.9085 | 0.8801
Boeing 747-800 | 4 | JUMBO | 442 | GEnx-2B67B | 1151 | 10.5128 | 46.1842 | 0.7503 | 24.6608 | 3.3801 | 230.9474 | 56.2642
Boeing 767-200/300 | 2 | TF | 185 | CF6-80C2B6F | 1024.5 | 4.6182 | 20.517 | 0.86707 | 10.9778 | 1.4848 | 103.7143 | 21.4347
Airbus A321 | 2 | TF | 93.5 | CFM56-5B3/3 | 965.5 | 2.5473 | 11.2339 | 0.36151 | 8.4714 | 0.81902 | 71.4341 | 27.7981
Airbus 321 neo | 2 | TF | 97 | LEAP-1A35A/33/33B2/32/30 | 835 | 2.0304 | 12.6048 | 0.06934 | 5.36 | 0.65282 | 35.013 | 1.7146
AGUSTA A139 | 2 | HELI_T | 6 | PT6C-67C | 797 | 0.22226 | 0.4014 | 1.2382 | 1.6029 | 0.07146 | 26.2558 | 13.1279
Airbus A330 neo 800/900 | 2 | JUMBO | 251 | Trent7000-72 | 747 | 5.6177 | 42.796 | 1.8062e-05 | 5.6353 | 1.8062 | 191.1533 | 102.7226
Cessna 560 | 2 | TFBUS | 8 | JT15D-5, -5A, -5B | 614 | 0.30116 | 0.38279 | 7.7765 | 8.1222 | 0.096829 | 70.3632 | 9.2757
Dornier 228 | 2 | TPBUS | 6 | TPE331-11U-601G* | 551.5 | 0.21019 | 0.53407 | 0.072408 | 0.82224 | 0.067579 | 24.5193 | 12.2597
Boeing 757-200 | 2 | TF | 116 | RB211-535E4 | 510 | 3.6458 | 12.3522 | 0.1479 | 10.8986 | 1.1722 | 181.3724 | 122.1583
Airbus A318 | 2 | TF | 45 | CFM56-5B6/2P | 467.5 | 2.1161 | 5.1062 | 1.5017 | 18.2038 | 0.68036 | 67.62 | 18.3653
Cessna 500 | 2 | TFBUS | 5.5 | JT15D-1 series | 352.5 | 0.23021 | 0.22498 | 2.5524 | 6.9992 | 0.074016 | 27.301 | 5.7437
Falcon 2000/2200 | 2 | TFBUS | 16 | CF34-3A1 | 332 | 0.52743 | 0.9962 | 0.42853 | 4.6074 | 0.16958 | 21.0411 | 9.7342
Dornier 328-Jet | 2 | TF | 15 | PW306B | 331.5 | 0.73902 | 2.5014 | 0.50782 | 4.7477 | 0.23761 | 19.6241 | 4.8576
Cessna 750 | 2 | TFBUS | 16 | AE3007C | 307 | 0.40168 | 0.86116 | 0.42402 | 2.252 | 0.12915 | 12.1996 | 1.9217
Cessna 208 Caravan* | 1 | TP | 4 | PT6A-114A* | 295 | 0.1031 | 0.16863 | 0.043803 | 0.45474 | 0.033149 | 12.2182 | 6.1091
Airbus A300/B2/B4/C4 | 2 | TF | 165 | CF6-50C2 | 280 | 4.0952 | 19.308 | 1.3935 | 12.2426 | 1.3167 | 133.7073 | 49.6729
Dassault Falcon 900 | 3 | TFBUS | 21 | TFE731-3 | 260 | 0.42895 | 1.0353 | 0.79298 | 4.3863 | 0.13792 | 13.6742 | 0.37145
Cessna 550/650 | 2 | TFBUS | 10 | TFE731-3 | 253.5 | 0.28597 | 0.69018 | 0.52865 | 2.9242 | 0.091944 | 9.1161 | 0.24763
Dassault Falcon 7X | 3 | TFBUS | 31 | PW307A | 241.5 | 0.68413 | 1.4771 | 0.2837 | 5.3702 | 0.21996 | 63.4612 | 50.9416
Boeing 737-400 | 2 | TF | 68 | CFM56-3B-2 | 204 | 2.2598 | 6.9835 | 0.59661 | 10.6212 | 0.72657 | 58.8987 | 18.2362
Canadair Global Express | 2 | TFBUS | 43 | BR700-710A2-20 | 174 | 0.94334 | 2.3914 | 0.21876 | 5.6492 | 0.3033 | 65.0316 | 48.6049
Embraer RJ 170 | 2 | TF | 38.6 | CF34-8E2 | 164 | 1.2097 | 3.2844 | 0.036738 | 3.8686 | 0.38895 | 21.1781 | 1.3351
DHC Dash 8 Q400* | 2 | TP | 29 | PW 150A* | 164 | 0.96844 | 3.4306 | 3.1137e-06 | 1.8215 | 0.31137 | 113.2375 | 56.6188
Airbus A340 300 | 4 | JUMBO | 280 | CFM56-5C2 | 152 | 5.5973 | 29.01 | 3.7185 | 23.3358 | 1.7996 | 541.4076 | 428.4076
Embraer RJ 135 | 2 | TF | 19 | AE3007A | 147 | 0.87098 | 2.5826 | 0.40007 | 2.6078 | 0.28004 | 23.779 | 3.8267
Gates Learjet 50 | 2 | TFBUS | 9 | TFE731-3 | 131 | 0.28597 | 0.69018 | 0.52865 | 2.9242 | 0.091944 | 9.1161 | 0.24763
Airbus A350 1000 | 2 | JUMBO | 316 | Trent XWB-84 | 125.5 | 6.3972 | 41.0285 | 0.83111 | 18.0285 | 2.0568 | 222.105 | 116.0832
Diamond DA 40 D | 1 | PISTON | 1.2 | TAE-125-01 | 105 | 0.0082628 | 0.050585 | 0.0070011 | 0.029228 | 5.2164e-05 | 0.62378 | 0.20059
Airbus A380 | 4 | JUMBO | 569 | Trent 970-84 | 97 | 11.5629 | 68.8172 | 0.24751 | 20.1432 | 3.7177 | 383.3669 | 187.1069
Source: ICAO Aircraft Emissions Databank
Also see: ICAO, various years, International Civil Aviation Organisation. International standards and recommended practices environmental protection,.
annex 16 to the convention on international civil aviation, first edition 1981.

## 8.10
To table of contents
Table 8.10 TIM-times during various flight phases
Schiphol | TIM-code: | JUMBO 1) | TF 2) | TP 3) | TPBUS 4) | TFBUS 5) | HELI 6) | PISTON 7)
seconds
Flight phase:
TAKE-OFF |  | 56 | 34 | 30 | 30 | 24 | 0 | 18
CLIMB-OUT |  | 120 | 100 | 150 | 150 | 30 | 390 | 300
APPROACH |  | 240 | 240 | 270 | 270 | 96 | 390 | 270
IDLE (until 2002) |  | 1015 | 1015 | 1015 | 1015 | 780 | 420 | 960
IDLE (2003/2004, 5th runway into operation) |  | 1600 | 1600 | 1200 | 1200 | 1200 | 420 | 960
IDLE (from 2005 onwards, annual data from Eurocontrol) | on average: | 1580 | 1580 | 1170 | 1170 | 1170 | 420 | 1024
Rotterdam | TIM-code: | JUMBO 1) | TF 2) | TP 3) | TPBUS 4) | TFBUS 5) | HELI 6) | PISTON 7)
seconds
Flight phase:
TAKE-OFF |  | 56 | 34 | 30 | 30 | 24 | 0 | 18
CLIMB-OUT |  | 120 | 100 | 150 | 150 | 30 | 390 | 300
APPROACH |  | 240 | 240 | 270 | 270 | 96 | 390 | 270
IDLE (until 2004) |  | 900 | 900 | 760 | 760 | 760 | 420 | 600
IDLE (from 2005 onwards, annual data from Eurocontrol) | on average: | 800 | 800 | 710 | 710 | 710 | 420 | 610
Twente | TIM-code: | JUMBO 1) | TF 2) | TP 3) | TPBUS 4) | TFBUS 5) | HELI 6) | PISTON 7)
seconds
Flight phase:
TAKE-OFF |  | 56 | 34 | 30 | 30 | 24 | 0 | 18
CLIMB-OUT |  | 120 | 100 | 150 | 150 | 30 | 390 | 300
APPROACH |  | 240 | 240 | 270 | 270 | 96 | 390 | 270
IDLE (until 2004) |  | 760 | 760 | 760 | 760 | 760 | 420 | 600
IDLE (from 2005 onwards, annual data from Eurocontrol) | on average: | 760 | 760 | 690 | 690 | 690 | 420 | 600
Maastricht | TIM-code: | JUMBO 1) | TF 2) | TP 3) | TPBUS 4) | TFBUS 5) | HELI 6) | PISTON 7)
seconds
Flight phase:
TAKE-OFF |  | 56 | 34 | 30 | 30 | 24 | 0 | 18
CLIMB-OUT |  | 120 | 100 | 150 | 150 | 30 | 390 | 300
APPROACH |  | 240 | 240 | 270 | 270 | 96 | 390 | 270
IDLE (until 2004) |  | 900 | 900 | 760 | 760 | 760 | 420 | 600
IDLE (from 2005 onwards, annual data from Eurocontrol) | on average: | 890 | 890 | 830 | 830 | 830 | 420 | 600
Groningen | TIM-code: | JUMBO 1) | TF 2) | TP 3) | TPBUS 4) | TFBUS 5) | HELI 6) | PISTON 7)
seconds
Flight phase:
TAKE-OFF |  | 56 | 34 | 30 | 30 | 24 | 0 | 18
CLIMB-OUT |  | 120 | 100 | 150 | 150 | 30 | 390 | 300
APPROACH |  | 240 | 240 | 270 | 270 | 96 | 390 | 270
IDLE (until 2004) |  | 760 | 760 | 600 | 600 | 600 | 420 | 600
IDLE (from 2005 onwards, annual data from Eurocontrol) | on average: | 760 | 760 | 650 | 650 | 650 | 420 | 600
Eindhoven | TIM-code: | JUMBO 1) | TF 2) | TP 3) | TPBUS 4) | TFBUS 5) | HELI 6) | PISTON 7)
seconds
Flight phase:
TAKE-OFF |  | 56 | 34 | 30 | 30 | 24 | 0 | 18
CLIMB-OUT |  | 120 | 100 | 150 | 150 | 30 | 390 | 300
APPROACH |  | 240 | 240 | 270 | 270 | 96 | 390 | 270
IDLE (until 2004) |  | 900 | 900 | 760 | 760 | 760 | 420 | 600
IDLE (from 2005 onwards, annual data from Eurocontrol) | on average: | 930 | 930 | 900 | 900 | 900 | 420 | 600
Other airports | TIM-code: | JUMBO 1) | TF 2) | TP 3) | TPBUS 4) | TFBUS 5) | HELI 6) | PISTON 7)
seconds
Flight phase:
TAKE-OFF |  | 56 | 34 | 30 | 30 | 24 | 0 | 18
CLIMB-OUT |  | 120 | 100 | 150 | 150 | 30 | 390 | 300
APPROACH |  | 240 | 240 | 270 | 270 | 96 | 390 | 270
IDLE |  | 760 | 760 | 760 | 760 | 760 | 420 | 600
The TIMCODE’s have been applied to the following aircraft types:
1) JUMBO = wide-body planes (Boeing 747, DC10, MD11 etc)
2) TF = other commercial aircraft with turbofan engines
3) TP = commercial aircraft with turboprop engines
4) TPBUS = business planes with turboprop engines
5) TFBUS = business planes with turbofan engines
6) HELI = helicopters
7) PISTON = general aviation with piston engine
Sources:
The flight phase times (except for the Idle-phase) were derived from: EPA, 1985, Environmental Protection Agency,
Compilation of air pollution emission factors, volume 2, Mobile sources, 4th edition.
The average taxi/idle time (Idle) has been determined on the basis of accurate measurements at the various airports
(Nollet, 1993. Taxi times for PMMS-working party 4 (revised version), NV Schiphol Airport, AOM93/025.RH, February 23 1993)
, the Dutch Civil Aviation Authority concerning taxi times per separate runway combined with use figures (%) per runway, and data for 2005 - 2020 provided by Eurocontrol CODA.

## 8.11
To table of contents
Table 8.11 Emission profiles PM2.5 and EC2.5 in air traffic & GSE PM10
Share in PM10
weight %
| PM2.5 | EC2.5
Combustion of jet kerosene | 100 | 75,4 *
Combustion of aviation gasoline | 100 | 75,4 *
Combustion of diesel | 95 | 48.9
Brake wear | 15 | 0
Tyre wear | 20 | 0
* profile of EC2.5 is engine-dependent, only when not available this default value is used.
Source: Emission Registration Methodology reports. See website of Emission registration:
"Onderhoud van methodieken Emissieregistratie 2006-2007.pdf" (in Dutch)
('Maintenance of methods Emission Registration 2006-2007.pdf') can be found in:
Documentation on the website of the Dutch Emission Registration.

## 8.12
To table of contents
Table 8.12 Implied emission factors of ground service equipment at Dutch airports
| CO | NOx | PM10 | VOC | SO2
grams/kg of fuel
1990 | 44.78 | 55.0243 | 3.3893 | 10.267 | 3.9418
1991 | 44.78 | 55.0243 | 3.3893 | 10.267 | 3.9418
1992 | 44.78 | 55.0243 | 3.3893 | 10.267 | 3.9418
1993 | 44.78 | 55.0243 | 3.3893 | 10.267 | 3.9418
1994 | 44.78 | 55.0243 | 3.3893 | 10.267 | 3.9418
1995 | 44.78 | 55.0243 | 3.3893 | 10.267 | 3.9418
1996 | 44.7801 | 56.0242 | 3.3894 | 10.267 | 3.9418
1997 | 43.7899 | 54.8426 | 3.2057 | 9.895 | 3.8758
1998 | 43.5736 | 54.4906 | 3.1955 | 9.7003 | 3.8798
1999 | 39.7152 | 53.2675 | 3.2039 | 9.1713 | 3.0428
2000 | 39.3137 | 54.24 | 3.2207 | 8.83 | 0.9807
2001 | 32.4699 | 45.0256 | 2.6543 | 7.3433 | 0.2765
2002 | 30.1807 | 42.0536 | 2.4567 | 6.7452 | 0.11793
2003 | 29.3538 | 42.3933 | 2.4439 | 6.7791 | 0.11813
2004 | 28.676 | 42.432 | 2.4125 | 6.7868 | 0.11824
2005 | 26.8157 | 40.9013 | 2.2618 | 6.3648 | 0.068563
2006 | 24.3662 | 38.4316 | 2.038 | 5.8363 | 0.019976
2007 | 22.6259 | 37.346 | 1.9071 | 5.5471 | 0.019984
2008 | 21.525 | 36.8575 | 1.8154 | 5.4063 | 0.019997
2009 | 20.2062 | 35.7807 | 1.6899 | 5.1223 | 0.019997
2010 | 19.8968 | 34.1845 | 1.6019 | 4.9894 | 0.019991
2011 | 19.7028 | 33.3481 | 1.551 | 4.8526 | 0.019989
2012 | 20.3648 | 32.9544 | 1.4914 | 4.8126 | 0.019989
2013 | 20.171 | 32.3515 | 1.5021 | 4.8329 | 0.019986
2014 | 17.0285 | 28.4218 | 1.3178 | 4.1942 | 0.019993
2015 | 15.3843 | 24.9113 | 1.1221 | 3.6506 | 0.020011
2016 | 15.2018 | 23.2604 | 1.0527 | 3.48 | 0.019966
2017 | 15.8315 | 22.5927 | 1.0447 | 3.4434 | 0.019906
2018 | 16.7261 | 22.992 | 1.0677 | 3.5948 | 0.019977
2019 | 13.3517 | 19.6581 | 0.76168 | 2.9397 | 0.019977
2020 | 11.2565 | 17.2298 | 0.56691 | 2.5601 | 0.019968
2021 | 11.2565 | 17.2298 | 0.56691 | 2.5601 | 0.019968
Source: KLM Equipment services, including extrapolation by TNO for some years

## 8.13
To table of contents
Table 8.13 Dust emissions from tyre and brake wear
Activity | Fine dust (PM10) | Coarse dust
grams/tonne MTOW
Tyre wear | 0.223 | 1.784
Brake wear | 0.253
Source: Morris 2007

## 8.14
To table of contents
Table 8.14 Air traffic emission factors of lead and SO2
Year | SO2 |  | Lead
| AvGas | Jet-A | AvGas
grams/kg of fuel
1990 | 0.48 | 1 | 0.7767
1991 | 0.42 | 1 | 0.7767
1992 | 0.38 | 1 | 0.7767
1993 | 0.32 | 1 | 0.7767
1994 | 0.26 | 1 | 0.7767
1995 | 0.2 | 1 | 0.7767
1996 | 0.14 | 1 | 0.7767
1997 | 0.14 | 1 | 0.7767
1998 | 0.14 | 1 | 0.7767
1999 | 0.14 | 1 | 0.7767
2000 | 0.14 | 1 | 0.7767
2001 | 0.1 | 1 | 0.7767
2002 | 0.12 | 1 | 0.7767
2003 | 0.06 | 1 | 0.7767
2004 | 0.06 | 1 | 0.7767
2005 | 0.04 | 1 | 0.7767
2006 | 0.04 | 1 | 0.7767
2007 | 0.04 | 1 | 0.7767
2008 | 0.02 | 1 | 0.7767
2009 | 0.02 | 1 | 0.7767
2010 | 0.02 | 1 | 0.7767
2011 | 0.02 | 1 | 0.7767
2012 | 0.02 | 1 | 0.7767
2013 | 0.02 | 1 | 0.7767
2014 | 0.02 | 1 | 0.7767
2015 | 0.02 | 1 | 0.7767
2016 | 0.02 | 1 | 0.7767
2017 | 0.02 | 1 | 0.7767
2018 | 0.02 | 1 | 0.7767
2019 | 0.02 | 1 | 0.7767
2020 | 0.02 | 1 | 0.7767
2021 | 0.02 | 1 | 0.7767
Source SO2 factor AvGas : See sulphur content gasoline, table 3.7. Source SO2 factor Jet-A : EMEP/EEA Guidebook 2016 Source lead factor : Used maximum allowed lead content of 100LL AvGas (0.56 g/L)

## 9.1
To table of contents
Table 9.1 Fuel consumption of mobile machinery
| TOTAL | Agriculture |  | Building sector |  |  | Manufacturing industry |  | Households | Other sectors |  |  | container handling
|  | petrol | diesel | petrol | diesel | LPG | diesel | LPG | petrol | petrol | diesel | LPG | diesel
million kgs
1990 | 1304.6882 | 4.4101 | 346.5116 | 6.4463 | 687.6319 | 10.911 | 51.2015 | 16.0614 | 36.2303 | 12.9865 | 84.9059 | 26.769 | 20.6226
1991 | 1305.4137 | 4.3903 | 334.8837 | 6.421 | 692.2015 | 10.7837 | 55.8847 | 15.9522 | 36.2136 | 12.9671 | 87.9137 | 26.5871 | 21.2151
1992 | 1300.5362 | 4.3657 | 330.2326 | 6.3355 | 684.9147 | 10.568 | 60.3869 | 15.8362 | 36.1454 | 12.9308 | 89.7325 | 26.3936 | 22.6944
1993 | 1283.6695 | 4.3313 | 330.2326 | 6.1286 | 668.3364 | 10.1831 | 61.544 | 15.7146 | 35.9642 | 12.856 | 89.3233 | 26.191 | 22.8645
1994 | 1324.7399 | 4.3086 | 332.5581 | 6.4619 | 702.9831 | 10.6742 | 62.9372 | 15.5904 | 35.8497 | 12.8062 | 89.7307 | 25.984 | 24.8557
1995 | 1341.2039 | 4.2768 | 351.1628 | 6.3792 | 696.5033 | 10.5051 | 66.8368 | 15.4638 | 35.636 | 12.7213 | 89.8111 | 25.7729 | 26.1348
1996 | 1354.1619 | 4.2464 | 324.826 | 6.639 | 728.2624 | 10.9012 | 71.9892 | 15.3347 | 35.413 | 12.6345 | 91.3647 | 25.5579 | 26.993
1997 | 1339.1486 | 4.2271 | 322.5058 | 6.4309 | 708.0761 | 10.5042 | 77.4471 | 15.2038 | 35.2691 | 12.5773 | 92.1277 | 25.3396 | 29.44
1998 | 1338.0693 | 4.1981 | 322.5058 | 6.3288 | 699.1138 | 10.2993 | 84.1429 | 15.0573 | 35.0335 | 12.4889 | 91.7869 | 25.0954 | 32.0186
1999 | 1415.9148 | 4.1696 | 348.0278 | 6.6848 | 741.5326 | 10.8838 | 91.0803 | 14.9715 | 34.7956 | 12.4005 | 92.5626 | 24.9525 | 33.8532
2000 | 1390.9053 | 4.1376 | 352.6682 | 6.3432 | 705.611 | 10.2776 | 96.2682 | 14.8016 | 34.5579 | 12.3121 | 95.8397 | 24.6693 | 33.4189
2001 | 1394.6495 | 4.1062 | 348.0278 | 6.3171 | 708.2449 | 10.1332 | 102.6999 | 14.5656 | 34.321 | 12.224 | 97.8212 | 24.2759 | 31.9127
2002 | 1329.7703 | 4.0759 | 334.1067 | 5.8654 | 653.9034 | 9.2352 | 105.0603 | 14.2107 | 34.0855 | 12.1367 | 99.6799 | 23.6845 | 33.726
2003 | 1307.1073 | 4.0456 | 336.4269 | 5.7148 | 627.7392 | 8.6174 | 106.6127 | 13.4992 | 33.8518 | 12.0506 | 99.3324 | 22.4987 | 36.7181
2004 | 1293.0856 | 4.0162 | 322.5058 | 5.9018 | 628.0194 | 8.3862 | 104.9622 | 12.7341 | 33.6197 | 11.9658 | 97.2714 | 21.2236 | 42.4795
2005 | 1336.8081 | 3.9878 | 338.7471 | 6.3853 | 652.19 | 8.626 | 104.255 | 12.2486 | 33.4096 | 11.882 | 97.2783 | 20.4143 | 47.3841
2006 | 1315.3919 | 3.9508 | 334.7073 | 6.4247 | 637.9703 | 8.3296 | 103.5632 | 11.9055 | 33.0931 | 11.76 | 95.9322 | 19.8426 | 47.9125
2007 | 1321.0819 | 3.8772 | 338.1233 | 6.361 | 634.2656 | 8.2344 | 104.5444 | 11.9061 | 32.4007 | 11.5287 | 96.5856 | 19.8434 | 53.4114
2008 | 1327.882 | 3.8514 | 339.2656 | 6.4518 | 637.4345 | 8.4257 | 105.698 | 12.1917 | 32.1083 | 11.4391 | 97.7984 | 20.3196 | 52.8978
2009 | 1305.6985 | 3.808 | 332.4784 | 6.4031 | 623.5011 | 8.3686 | 108.1304 | 12.3237 | 31.6668 | 11.2961 | 99.6429 | 20.5394 | 47.5399
2010 | 1243.6208 | 3.7833 | 351.2261 | 5.8984 | 547.8887 | 7.2036 | 103.7569 | 11.5888 | 31.3829 | 11.2089 | 96.5213 | 19.3146 | 53.8473
2011 | 1281.11 | 3.7589 | 361.917 | 6.4663 | 580.5223 | 7.3979 | 99.3763 | 10.8489 | 31.1061 | 11.1233 | 94.2885 | 18.0816 | 56.2229
2012 | 1201.5393 | 3.7436 | 357.068 | 5.9734 | 516.1273 | 6.3877 | 95.2847 | 10.2465 | 30.9115 | 11.0656 | 91.4283 | 17.0775 | 56.2253
2013 | 1214.9793 | 3.7108 | 375.5455 | 6.2763 | 522.9166 | 6.1092 | 91.0775 | 9.3385 | 30.5803 | 10.9571 | 88.0281 | 15.5641 | 54.8753
2014 | 1248.0425 | 3.6781 | 410.1996 | 6.5444 | 528.2819 | 5.7445 | 86.2678 | 8.3931 | 30.2602 | 10.851 | 85.9678 | 13.9885 | 57.8656
2015 | 1210.3002 | 3.6545 | 411.9545 | 6.3437 | 500.6421 | 5.07 | 82.5832 | 7.6325 | 30.0222 | 10.7725 | 82.8982 | 12.7208 | 56.0061
2016 | 1219.3535 | 3.5951 | 389.9442 | 6.9403 | 544.6384 | 5.2002 | 78.6369 | 7.1015 | 29.5705 | 10.633 | 80.4364 | 11.8358 | 50.8211
2017 | 1169.5987 | 3.5197 | 384.6031 | 6.4882 | 508.5798 | 4.6259 | 75.2983 | 6.6926 | 29.0533 | 10.4852 | 77.6845 | 11.1543 | 51.414
2018 | 1221.9038 | 3.4243 | 438.9336 | 6.4473 | 513.1517 | 4.4266 | 72.5883 | 6.3636 | 28.4061 | 10.305 | 75.3137 | 10.6059 | 51.9378
2019 | 1171.1707 | 3.3143 | 420.5753 | 5.9709 | 486.9894 | 4.0339 | 70.4744 | 6.1605 | 27.6381 | 10.0937 | 73.7918 | 10.2676 | 51.8608
2020 | 1211.9579 | 3.1908 | 442.6425 | 6.0765 | 511.8578 | 4.0809 | 69.3894 | 6.0028 | 26.7475 | 9.8496 | 72.3339 | 10.0047 | 49.7813
2021 | 1188.694 | 3.0629 | 454.2846 | 5.7023 | 486.1339 | 3.7523 | 66.4249 | 5.7506 | 25.7628 | 9.5807 | 70.7327 | 9.5844 | 47.9218
PJ
1990 | 56.1357 | 0.18346 | 14.9 | 0.26817 | 29.5682 | 0.49318 | 2.2017 | 0.72598 | 1.5072 | 0.54024 | 3.651 | 1.21 | 0.88677
1991 | 56.1601 | 0.1822 | 14.4 | 0.26647 | 29.7647 | 0.48742 | 2.403 | 0.72104 | 1.5029 | 0.53813 | 3.7803 | 1.2017 | 0.91225
1992 | 55.9436 | 0.18074 | 14.2 | 0.26229 | 29.4513 | 0.47767 | 2.5966 | 0.7158 | 1.4964 | 0.53533 | 3.8585 | 1.193 | 0.97586
1993 | 55.2175 | 0.17932 | 14.2 | 0.25372 | 28.7385 | 0.46027 | 2.6464 | 0.7103 | 1.4889 | 0.53224 | 3.8409 | 1.1838 | 0.98317
1994 | 56.9777 | 0.17794 | 14.3 | 0.26688 | 30.2283 | 0.48248 | 2.7063 | 0.70469 | 1.4806 | 0.52889 | 3.8584 | 1.1745 | 1.0688
1995 | 57.6853 | 0.17663 | 15.1 | 0.26346 | 29.9496 | 0.47483 | 2.874 | 0.69896 | 1.4718 | 0.52539 | 3.8619 | 1.1649 | 1.1238
1996 | 58.3671 | 0.17538 | 14 | 0.27419 | 31.3881 | 0.49273 | 3.1027 | 0.69313 | 1.4626 | 0.5218 | 3.9378 | 1.1552 | 1.1634
1997 | 57.7133 | 0.17416 | 13.9 | 0.26495 | 30.5181 | 0.47479 | 3.338 | 0.68721 | 1.4531 | 0.51818 | 3.9707 | 1.1454 | 1.2689
1998 | 57.6664 | 0.17296 | 13.9 | 0.26075 | 30.1318 | 0.46553 | 3.6266 | 0.68059 | 1.4434 | 0.51454 | 3.956 | 1.1343 | 1.38
1999 | 61.0223 | 0.17179 | 15 | 0.27541 | 31.9601 | 0.49195 | 3.9256 | 0.67671 | 1.4336 | 0.5109 | 3.9894 | 1.1279 | 1.4591
2000 | 59.9435 | 0.17047 | 15.2 | 0.26134 | 30.4118 | 0.46455 | 4.1492 | 0.66903 | 1.4238 | 0.50726 | 4.1307 | 1.1151 | 1.4404
2001 | 60.104 | 0.16918 | 15 | 0.26026 | 30.5254 | 0.45802 | 4.4264 | 0.65836 | 1.414 | 0.50363 | 4.2161 | 1.0973 | 1.3754
2002 | 57.3054 | 0.16793 | 14.4 | 0.24165 | 28.1832 | 0.41743 | 4.5281 | 0.64232 | 1.4043 | 0.50003 | 4.2962 | 1.0705 | 1.4536
2003 | 56.3243 | 0.16668 | 14.5 | 0.23545 | 27.0556 | 0.38951 | 4.595 | 0.61017 | 1.3947 | 0.49649 | 4.2812 | 1.0169 | 1.5826
2004 | 55.7155 | 0.16547 | 13.9 | 0.24315 | 27.0676 | 0.37906 | 4.5239 | 0.57558 | 1.3851 | 0.49299 | 4.1924 | 0.95931 | 1.8309
2005 | 57.5974 | 0.1643 | 14.6 | 0.26307 | 28.1094 | 0.3899 | 4.4934 | 0.55364 | 1.3765 | 0.48954 | 4.1927 | 0.92273 | 2.0423
2006 | 56.6781 | 0.16317 | 14.4259 | 0.26534 | 27.4965 | 0.3765 | 4.4636 | 0.53813 | 1.3667 | 0.48569 | 4.1347 | 0.89688 | 2.065
2007 | 56.7068 | 0.16207 | 14.5055 | 0.26589 | 27.21 | 0.3722 | 4.485 | 0.53815 | 1.3543 | 0.4819 | 4.1435 | 0.89692 | 2.2914
2008 | 57.1244 | 0.16099 | 14.5884 | 0.26969 | 27.4097 | 0.38084 | 4.545 | 0.55107 | 1.3421 | 0.47815 | 4.2053 | 0.91844 | 2.2746
2009 | 56.0614 | 0.15994 | 14.2633 | 0.26893 | 26.7482 | 0.37826 | 4.6388 | 0.55703 | 1.33 | 0.47443 | 4.2747 | 0.92838 | 2.0395
2010 | 53.6226 | 0.1589 | 15.1378 | 0.24773 | 23.614 | 0.3256 | 4.4719 | 0.52381 | 1.3181 | 0.47077 | 4.1601 | 0.87302 | 2.3208
2011 | 55.1152 | 0.15787 | 15.5624 | 0.27158 | 24.9625 | 0.33438 | 4.2732 | 0.49037 | 1.3065 | 0.46718 | 4.0544 | 0.81729 | 2.4176
2012 | 51.6835 | 0.15686 | 15.3539 | 0.25028 | 22.1935 | 0.28873 | 4.0972 | 0.46314 | 1.2952 | 0.46365 | 3.9314 | 0.7719 | 2.4177
2013 | 52.2608 | 0.15585 | 16.1485 | 0.2636 | 22.4854 | 0.27614 | 3.9163 | 0.4221 | 1.2844 | 0.4602 | 3.7852 | 0.7035 | 2.3596
2014 | 53.5646 | 0.15485 | 17.5976 | 0.27552 | 22.6633 | 0.25965 | 3.7009 | 0.37937 | 1.274 | 0.45683 | 3.688 | 0.63228 | 2.4824
2015 | 52.0531 | 0.15385 | 17.714 | 0.26707 | 21.5276 | 0.22916 | 3.5511 | 0.34499 | 1.2639 | 0.45352 | 3.5646 | 0.57498 | 2.4083
2016 | 52.4447 | 0.15172 | 16.7676 | 0.29288 | 23.4195 | 0.23505 | 3.3814 | 0.32099 | 1.2479 | 0.44871 | 3.4588 | 0.53498 | 2.1853
2017 | 50.3025 | 0.14853 | 16.5379 | 0.2738 | 21.8689 | 0.20909 | 3.2378 | 0.3025 | 1.226 | 0.44248 | 3.3404 | 0.50417 | 2.2108
2018 | 52.5501 | 0.1445 | 18.8741 | 0.27207 | 22.0655 | 0.20008 | 3.1213 | 0.28763 | 1.1987 | 0.43487 | 3.2385 | 0.47939 | 2.2333
2019 | 50.3677 | 0.13986 | 18.0847 | 0.25197 | 20.9405 | 0.18233 | 3.0304 | 0.27846 | 1.1663 | 0.42596 | 3.173 | 0.46409 | 2.23
2020 | 51.7779 | 0.13465 | 18.9008 | 0.25643 | 21.8563 | 0.18446 | 2.9629 | 0.27133 | 1.1287 | 0.41565 | 3.0887 | 0.45221 | 2.1257
2021 | 50.7829 | 0.12926 | 19.398 | 0.24064 | 20.7579 | 0.1696 | 2.8363 | 0.25993 | 1.0872 | 0.40431 | 3.0203 | 0.43322 | 2.0463
Source: TNO and CBS (Statistics Netherlands) Energy statistics.

## 9.2
To table of contents
Table 9.2 Mobile machinery emission factors, CO
| Agriculture |  | Building sector |  |  | Manufacturing industry |  | Households | Other sectors |  |  | container handling
| petrol | diesel | petrol | diesel | LPG | diesel | LPG | petrol | petrol | diesel | LPG | diesel
grams/kg of fuel
1990 | 960.6547 | 17.0974 | 1104.6114 | 17.5669 | 9.3201 | 16.2266 | 9.3201 | 1246.2421 | 1203.908 | 16.4381 | 9.3201 | 14.2084
1991 | 962.8809 | 17.1813 | 1090.5414 | 17.5739 | 9.4014 | 16.3978 | 9.4014 | 1229.3271 | 1186.943 | 16.3817 | 9.4014 | 14.197
1992 | 923.1332 | 17.0759 | 1059.758 | 17.5108 | 9.4832 | 16.5489 | 9.4832 | 1193.8722 | 1148.7672 | 16.6207 | 9.4832 | 14.2904
1993 | 887.0558 | 16.9758 | 1032.5699 | 17.4898 | 9.5656 | 16.7199 | 9.5656 | 1162.3653 | 1114.9359 | 16.9062 | 9.5656 | 14.2854
1994 | 858.1689 | 16.9383 | 1008.2745 | 17.4865 | 9.6485 | 16.8774 | 9.6485 | 1134.2408 | 1084.9173 | 17.1818 | 9.6485 | 14.2841
1995 | 838.52 | 16.8929 | 986.8951 | 17.4929 | 9.7321 | 16.9921 | 9.7321 | 1109.1853 | 1059.0142 | 17.4354 | 9.7321 | 14.288
1996 | 827.4685 | 16.854 | 968.6898 | 17.5145 | 9.8166 | 17.0751 | 9.8166 | 1087.4414 | 1037.3097 | 17.6319 | 9.8166 | 14.305
1997 | 821.53 | 16.8149 | 953.7053 | 17.539 | 9.902 | 17.1479 | 9.902 | 1069.1264 | 1019.8657 | 17.8035 | 9.902 | 14.4273
1998 | 819.367 | 16.787 | 942.1262 | 17.5711 | 10.0017 | 17.1686 | 10.0017 | 1054.4415 | 1006.5249 | 17.9568 | 10.0017 | 14.4511
1999 | 819.834 | 16.7665 | 933.3892 | 17.6229 | 10.09 | 17.2216 | 10.09 | 1043.2149 | 996.9316 | 18.1317 | 10.09 | 14.4652
2000 | 822.8735 | 16.1268 | 927.1937 | 16.8176 | 10.1756 | 16.0684 | 10.1756 | 1034.8663 | 990.6248 | 17.1332 | 10.1756 | 14.4526
2001 | 827.1822 | 15.4723 | 923.0921 | 16.0083 | 10.2783 | 14.9613 | 10.2783 | 1029.0903 | 986.8951 | 16.3375 | 10.2783 | 13.8194
2002 | 832.1228 | 14.9093 | 920.8621 | 15.2441 | 10.3765 | 14.2322 | 10.3765 | 1025.5121 | 985.22 | 15.5501 | 10.3765 | 13.5187
2003 | 837.6795 | 14.2596 | 920.3774 | 14.4385 | 10.4625 | 13.56 | 10.4625 | 1023.7372 | 985.1476 | 14.8511 | 10.4625 | 13.3731
2004 | 843.4187 | 13.6038 | 919.9936 | 13.654 | 10.5483 | 13.0019 | 10.5483 | 1023.5269 | 986.4601 | 14.3152 | 10.5483 | 13.2908
2005 | 849.2023 | 12.8802 | 919.4453 | 12.8458 | 10.6528 | 12.2114 | 10.6528 | 1024.4251 | 988.9764 | 13.4501 | 10.6528 | 13.1372
2006 | 855.0054 | 12.1401 | 921.2819 | 11.9888 | 10.766 | 11.4581 | 10.766 | 1026.6267 | 996.1804 | 12.7796 | 10.766 | 11.6647
2007 | 860.7896 | 11.3571 | 923.8875 | 11.0755 | 10.8874 | 10.6918 | 10.8874 | 1030.0507 | 1004.0299 | 11.9789 | 10.8874 | 11.2966
2008 | 866.5278 | 10.5107 | 926.8965 | 10.2393 | 11.0284 | 9.926 | 11.0284 | 1035.3765 | 1014.0023 | 11.1373 | 11.0284 | 10.9677
2009 | 872.2285 | 9.743 | 930.101 | 9.5875 | 11.151 | 9.2352 | 11.151 | 1041.1549 | 1023.9357 | 10.386 | 11.151 | 10.5911
2010 | 877.9105 | 9.2069 | 934.2193 | 9.1423 | 11.232 | 8.9069 | 11.232 | 1047.5086 | 1034.0305 | 9.9399 | 11.232 | 10.3184
2011 | 883.5905 | 8.7182 | 939.0987 | 8.7533 | 11.3126 | 8.6588 | 11.3126 | 1054.345 | 1044.0699 | 9.5286 | 11.3126 | 9.8711
2012 | 889.3064 | 8.1966 | 943.5515 | 8.381 | 11.4003 | 8.4325 | 11.4003 | 1061.4902 | 1053.888 | 9.1757 | 11.4003 | 9.2845
2013 | 895.0474 | 7.7632 | 948.4235 | 8.072 | 11.474 | 8.2475 | 11.474 | 1068.7948 | 1063.339 | 8.8864 | 11.474 | 8.8622
2014 | 900.8396 | 7.3849 | 953.7584 | 7.8074 | 11.5433 | 8.1317 | 11.5433 | 1076.6643 | 1072.3863 | 8.575 | 11.5433 | 8.5038
2015 | 906.6635 | 6.931 | 959.2363 | 7.396 | 11.6239 | 7.9799 | 11.6239 | 1084.6528 | 1081.1485 | 8.2506 | 11.6239 | 7.9204
2016 | 912.359 | 6.44 | 964.6257 | 6.9184 | 11.7202 | 7.7889 | 11.7202 | 1092.8827 | 1089.8393 | 7.9458 | 11.7202 | 7.1994
2017 | 917.9448 | 6.0011 | 969.9676 | 6.4712 | 11.8356 | 7.579 | 11.8356 | 1101.3322 | 1098.5388 | 7.666 | 11.8356 | 6.6019
2018 | 923.5093 | 5.5538 | 975.1643 | 6.0331 | 11.9598 | 7.3651 | 11.9598 | 1110.0128 | 1107.2716 | 7.3936 | 11.9598 | 6.1222
2019 | 929.1344 | 5.146 | 980.2893 | 5.6511 | 12.0958 | 7.14 | 12.0958 | 1118.9348 | 1116.0316 | 7.0811 | 12.0958 | 5.709
2020 | 936.1502 | 4.7952 | 986.2304 | 5.3177 | 12.2292 | 6.9171 | 12.2292 | 1130.264 | 1128.1572 | 6.8302 | 12.2292 | 5.2865
2021 | 943.1681 | 4.4291 | 992.0323 | 4.9151 | 12.3493 | 6.6767 | 12.3493 | 1141.8698 | 1140.4802 | 6.384 | 12.3493 | 4.6334
Source: TNO

## 9.3
To table of contents
Table 9.3 Mobile machinery emission factors, VOC
| Agriculture |  | Building sector |  |  | Manufacturing industry |  | Households | Other sectors |  |  | container handling
| petrol | diesel | petrol | diesel | LPG | diesel | LPG | petrol | petrol | diesel | LPG | diesel
grams/kg of fuel
1990 | 318.1949 | 7.9175 | 213.2301 | 8.1265 | 9.381 | 7.3147 | 9.381 | 84.5634 | 28.5893 | 8.1816 | 9.381 | 6.438
1991 | 318.9463 | 7.8988 | 210.3033 | 8.1001 | 9.4629 | 7.4052 | 9.4629 | 84.2993 | 27.9589 | 8.0998 | 9.4629 | 6.39
1992 | 305.6001 | 7.7433 | 203.6031 | 7.8503 | 9.5452 | 7.2424 | 9.5452 | 81.6971 | 26.9404 | 7.8189 | 9.5452 | 5.7268
1993 | 293.4768 | 7.5826 | 197.7237 | 7.6211 | 9.6281 | 7.118 | 9.6281 | 79.291 | 26.0488 | 7.6563 | 9.6281 | 5.665
1994 | 283.7614 | 7.4772 | 192.5031 | 7.4196 | 9.7116 | 7.0034 | 9.7116 | 77.0632 | 25.2673 | 7.4866 | 9.7116 | 5.6075
1995 | 277.1431 | 7.3686 | 188.0132 | 7.2376 | 9.7957 | 6.9079 | 9.7957 | 75.0552 | 24.6029 | 7.3404 | 9.7957 | 5.5411
1996 | 273.4073 | 7.2644 | 184.3021 | 7.0818 | 9.8807 | 6.8392 | 9.8807 | 73.2928 | 24.0434 | 7.1884 | 9.8807 | 5.4519
1997 | 271.3864 | 7.1635 | 181.3918 | 6.9529 | 9.9667 | 6.7972 | 9.9667 | 71.8193 | 23.5747 | 7.0754 | 9.9667 | 5.1756
1998 | 270.6321 | 7.0616 | 179.3248 | 6.847 | 10.0671 | 6.7651 | 10.0671 | 70.6547 | 23.2048 | 6.9944 | 10.0671 | 5.0962
1999 | 270.7601 | 6.9767 | 177.928 | 6.7662 | 10.1559 | 6.7445 | 10.1559 | 69.75 | 22.9266 | 6.9311 | 10.1559 | 5.0334
2000 | 271.7469 | 6.6174 | 177.0649 | 6.3693 | 10.2421 | 6.1812 | 10.2421 | 69.0448 | 22.7395 | 6.4649 | 10.2421 | 4.9585
2001 | 273.1597 | 6.2617 | 176.5222 | 5.9802 | 10.3455 | 5.644 | 10.3455 | 68.5272 | 22.6184 | 6.0988 | 10.3455 | 4.521
2002 | 274.785 | 5.9573 | 176.3178 | 5.613 | 10.4443 | 5.2746 | 10.4443 | 68.1811 | 22.5488 | 5.7388 | 10.4443 | 4.2936
2003 | 245.0486 | 5.6299 | 167.3739 | 5.2703 | 10.5309 | 4.9342 | 10.5309 | 67.9726 | 22.5201 | 5.4559 | 10.5309 | 4.1862
2004 | 217.2107 | 5.2979 | 157.6111 | 4.9347 | 10.6172 | 4.6324 | 10.6172 | 67.8847 | 22.527 | 5.2475 | 10.6172 | 4.1156
2005 | 194.1452 | 4.9474 | 147.0948 | 4.6036 | 10.7224 | 4.2528 | 10.7224 | 67.9623 | 22.5654 | 4.9108 | 10.7224 | 4.0199
2006 | 177.4936 | 4.5925 | 135.0808 | 4.2482 | 10.8364 | 3.8916 | 10.8364 | 66.8266 | 22.2912 | 4.6566 | 10.8364 | 3.4265
2007 | 166.8066 | 4.2181 | 124.6659 | 3.8661 | 10.9585 | 3.5298 | 10.9585 | 65.8746 | 22.0407 | 4.3272 | 10.9585 | 3.2588
2008 | 159.7025 | 3.7982 | 115.543 | 3.5043 | 11.1004 | 3.159 | 11.1004 | 65.0175 | 21.8473 | 3.9766 | 11.1004 | 3.1077
2009 | 155.2668 | 3.4099 | 107.619 | 3.2197 | 11.2238 | 2.82 | 11.2238 | 63.8584 | 21.1773 | 3.6514 | 11.2238 | 2.9447
2010 | 152.6877 | 3.1362 | 101.6744 | 3.0216 | 11.3054 | 2.6394 | 11.3054 | 62.831 | 20.541 | 3.4799 | 11.3054 | 2.8286
2011 | 151.375 | 2.8849 | 97.1796 | 2.8426 | 11.3866 | 2.4906 | 11.3866 | 61.9428 | 19.942 | 3.3173 | 11.3866 | 2.6378
2012 | 150.9813 | 2.6206 | 92.6254 | 2.68 | 11.4749 | 2.349 | 11.4749 | 61.2165 | 19.371 | 3.1812 | 11.4749 | 2.4067
2013 | 151.1145 | 2.3962 | 89.1065 | 2.539 | 11.549 | 2.2271 | 11.549 | 60.6699 | 18.8571 | 3.0727 | 11.549 | 2.2421
2014 | 151.6208 | 2.1996 | 86.4183 | 2.4193 | 11.6188 | 2.1327 | 11.6188 | 56.4631 | 18.4131 | 2.9448 | 11.6188 | 2.0959
2015 | 152.3341 | 2.0071 | 84.1846 | 2.2769 | 11.6999 | 2.0295 | 11.6999 | 52.4657 | 18.0314 | 2.8415 | 11.6999 | 1.9163
2016 | 153.1452 | 1.829 | 82.3507 | 2.1357 | 11.7968 | 1.9371 | 11.7968 | 48.8065 | 17.7273 | 2.7423 | 11.7968 | 1.7075
2017 | 154.0339 | 1.6735 | 80.8589 | 2.0047 | 11.9129 | 1.8446 | 11.9129 | 45.5251 | 17.4976 | 2.653 | 11.9129 | 1.5379
2018 | 154.9513 | 1.5204 | 79.5414 | 1.8812 | 12.038 | 1.7533 | 12.038 | 42.6262 | 17.3234 | 2.5643 | 12.038 | 1.404
2019 | 155.8825 | 1.3859 | 78.4057 | 1.7905 | 12.1748 | 1.6663 | 12.1748 | 40.1545 | 17.2044 | 2.458 | 12.1748 | 1.2859
2020 | 157.0495 | 1.2731 | 77.3616 | 1.7018 | 12.3091 | 1.5842 | 12.3091 | 38.0118 | 16.9497 | 2.3725 | 12.3091 | 1.1721
2021 | 158.2187 | 1.1664 | 76.3652 | 1.6088 | 12.221 | 1.5147 | 12.221 | 36.2099 | 16.7298 | 2.2547 | 12.221 | 1.0144
Source: TNO

## 9.4
To table of contents
Table 9.4 Mobile machinery emission factors, NOx
| Agriculture |  | Building sector |  |  | Manufacturing industry |  | Households | Other sectors |  |  | container handling
| petrol | diesel | petrol | diesel | LPG | diesel | LPG | petrol | petrol | diesel | LPG | diesel
grams/kg of fuel
1990 | 1.0585 | 37.9549 | 2.3882 | 42.4987 | 73.3019 | 36.6562 | 73.3019 | 3.2495 | 3.8314 | 40.3814 | 73.3019 | 49.3535
1991 | 1.0634 | 38.0496 | 2.4707 | 42.4468 | 73.9415 | 37.1715 | 73.9415 | 3.3538 | 3.9714 | 40.5137 | 73.9415 | 48.969
1992 | 1.093 | 38.5063 | 2.6223 | 42.6069 | 74.5846 | 38.4649 | 74.5846 | 3.5867 | 4.2764 | 40.8623 | 74.5846 | 47.2103
1993 | 1.122 | 39.0804 | 2.765 | 42.8339 | 75.2327 | 39.1009 | 75.2327 | 3.8045 | 4.5627 | 41.2026 | 75.2327 | 46.9183
1994 | 1.1477 | 39.479 | 2.9003 | 43.0724 | 75.885 | 39.7588 | 75.885 | 4.0093 | 4.8326 | 41.6209 | 75.885 | 46.6837
1995 | 1.1688 | 39.993 | 3.0293 | 43.3624 | 76.5424 | 40.7978 | 76.5424 | 4.2013 | 5.0847 | 42.0063 | 76.5424 | 46.4577
1996 | 1.1856 | 40.5822 | 3.1512 | 43.7103 | 77.2067 | 41.8991 | 77.2067 | 4.3779 | 5.316 | 42.4927 | 77.2067 | 46.2263
1997 | 1.1998 | 41.2131 | 3.2652 | 44.0765 | 77.8783 | 42.8983 | 77.8783 | 4.5378 | 5.5235 | 42.8904 | 77.8783 | 45.7518
1998 | 1.212 | 41.8604 | 3.3702 | 44.432 | 78.6626 | 43.8573 | 78.6626 | 4.6789 | 5.7081 | 43.1988 | 78.6626 | 45.5888
1999 | 1.2228 | 42.5562 | 3.4668 | 44.8061 | 79.3569 | 44.6885 | 79.3569 | 4.8008 | 5.8693 | 43.6173 | 79.3569 | 45.4537
2000 | 1.4252 | 42.0493 | 3.6122 | 43.6358 | 80.03 | 43.3063 | 80.03 | 4.9075 | 6.0082 | 42.4606 | 80.03 | 45.2588
2001 | 1.6159 | 41.524 | 3.7489 | 42.4497 | 80.8382 | 41.9714 | 80.8382 | 5.0022 | 6.13 | 41.5303 | 80.8382 | 43.2867
2002 | 1.7773 | 41.0849 | 3.8759 | 41.3815 | 81.6101 | 41.0386 | 81.6101 | 5.0865 | 6.2384 | 40.6413 | 81.6101 | 42.3159
2003 | 1.7044 | 40.4578 | 3.9293 | 40.1492 | 82.2867 | 40.1546 | 82.2867 | 5.1622 | 6.336 | 39.7292 | 82.2867 | 41.8333
2004 | 1.6063 | 39.5195 | 4 | 38.7153 | 82.9616 | 39.0757 | 82.9616 | 5.2305 | 6.4242 | 38.9496 | 82.9616 | 41.5438
2005 | 1.5157 | 38.4244 | 4.0915 | 37.2269 | 83.7835 | 37.555 | 83.7835 | 5.2906 | 6.5041 | 37.5576 | 83.7835 | 41.0849
2006 | 1.4481 | 37.2746 | 4.1898 | 35.6688 | 84.6737 | 36.0756 | 84.6737 | 5.3628 | 6.5878 | 36.4501 | 84.6737 | 37.5411
2007 | 1.4061 | 36.0295 | 4.2785 | 34.0617 | 85.6285 | 34.5698 | 85.6285 | 5.4392 | 6.6663 | 35.1822 | 85.6285 | 36.6451
2008 | 1.3786 | 34.6341 | 4.3684 | 32.6374 | 86.7372 | 33.0472 | 86.7372 | 5.5132 | 6.7419 | 33.8456 | 86.7372 | 35.83
2009 | 1.362 | 33.2325 | 4.4587 | 31.4692 | 87.7015 | 31.5275 | 87.7015 | 5.5842 | 6.8146 | 32.4639 | 87.7015 | 34.9493
2010 | 1.3538 | 32.2575 | 4.5252 | 30.6624 | 88.3388 | 30.6586 | 88.3388 | 5.6523 | 6.8841 | 31.6424 | 88.3388 | 34.2989
2011 | 1.3512 | 31.3675 | 4.5723 | 29.9655 | 88.9729 | 29.927 | 88.9729 | 5.7173 | 6.9503 | 30.8703 | 88.9729 | 33.2985
2012 | 1.3531 | 30.1786 | 4.6429 | 29.0041 | 89.6629 | 29.2234 | 89.6629 | 5.7792 | 7.0138 | 30.0131 | 89.6629 | 31.3389
2013 | 1.3575 | 29.0681 | 4.7014 | 28.1586 | 90.2425 | 28.6373 | 90.2425 | 5.838 | 7.0748 | 29.2921 | 90.2425 | 29.9275
2014 | 1.3637 | 28.1398 | 4.7475 | 27.4009 | 90.7875 | 28.1563 | 90.7875 | 5.8954 | 7.1338 | 28.4677 | 90.7875 | 28.7253
2015 | 1.3709 | 27.1535 | 4.7929 | 26.55 | 91.4211 | 27.6786 | 91.4211 | 5.9503 | 7.191 | 28.081 | 91.4211 | 27.2361
2016 | 1.3787 | 25.8439 | 4.8386 | 25.4116 | 92.1784 | 26.8424 | 92.1784 | 6.0015 | 7.2453 | 27.6836 | 92.1784 | 25.4256
2017 | 1.3869 | 24.6696 | 4.883 | 24.368 | 93.0858 | 25.9674 | 93.0858 | 6.0498 | 7.2974 | 27.2656 | 93.0858 | 23.9227
2018 | 1.3953 | 23.4482 | 4.93 | 23.3796 | 94.0629 | 25.0955 | 94.0629 | 6.0953 | 7.3473 | 26.9011 | 94.0629 | 22.6938
2019 | 1.4037 | 22.3372 | 4.9777 | 22.5131 | 95.1324 | 24.2392 | 95.1324 | 6.1385 | 7.3956 | 26.6185 | 95.1324 | 21.6629
2020 | 1.4143 | 21.3793 | 4.9245 | 21.8329 | 96.1814 | 23.4175 | 96.1814 | 6.0236 | 7.2289 | 26.3774 | 96.1814 | 20.6479
2021 | 1.4249 | 20.5064 | 4.8745 | 21.1538 | 95.433 | 22.7223 | 95.433 | 5.911 | 7.0656 | 26.01 | 95.433 | 19.3497
Source: TNO

## 9.5
To table of contents
Table 9.5 Mobile machinery emission factors, PM10
| Agriculture |  | Building sector |  |  | Manufacturing industry |  | Households | Other sectors |  |  | container handling
| petrol | diesel | petrol | diesel | LPG | diesel | LPG | petrol | petrol | diesel | LPG | diesel
grams/kg of fuel
1990 | 9.4156 | 4.6564 | 5.9034 | 4.6628 | 0.24975 | 4.0719 | 0.24975 | 1.683 | 0.48932 | 4.6013 | 0.24975 | 4.0647
1991 | 9.3808 | 4.6282 | 5.7887 | 4.6499 | 0.25193 | 4.1007 | 0.25193 | 1.6684 | 0.48536 | 4.5767 | 0.25193 | 4.0682
1992 | 8.6554 | 4.5007 | 5.4873 | 4.5032 | 0.25412 | 3.9696 | 0.25412 | 1.6104 | 0.47612 | 4.4425 | 0.25412 | 3.7734
1993 | 7.9782 | 4.3663 | 5.2074 | 4.3678 | 0.25633 | 3.8941 | 0.25633 | 1.5543 | 0.46708 | 4.3614 | 0.25633 | 3.753
1994 | 7.4228 | 4.2484 | 4.9526 | 4.2195 | 0.25856 | 3.7935 | 0.25856 | 1.5025 | 0.45887 | 4.2437 | 0.25856 | 3.7045
1995 | 7.0222 | 4.1253 | 4.7273 | 4.0821 | 0.2608 | 3.6832 | 0.2608 | 1.4555 | 0.45149 | 4.1382 | 0.2608 | 3.6516
1996 | 6.7642 | 4.0376 | 4.5351 | 3.9892 | 0.26306 | 3.6111 | 0.26306 | 1.4139 | 0.44496 | 4.058 | 0.26306 | 3.6162
1997 | 6.6222 | 3.9531 | 4.3981 | 3.9109 | 0.26535 | 3.556 | 0.26535 | 1.3848 | 0.44124 | 3.9983 | 0.26535 | 3.4977
1998 | 6.5415 | 3.8733 | 4.2965 | 3.8473 | 0.26802 | 3.5056 | 0.26802 | 1.3619 | 0.43838 | 3.9554 | 0.26802 | 3.4657
1999 | 6.5033 | 3.7993 | 4.223 | 3.7971 | 0.27039 | 3.4678 | 0.27039 | 1.3439 | 0.43646 | 3.9175 | 0.27039 | 3.4408
2000 | 6.5004 | 3.6973 | 4.1709 | 3.7027 | 0.27268 | 3.3583 | 0.27268 | 1.3299 | 0.43557 | 3.7991 | 0.27268 | 3.4119
2001 | 6.4976 | 3.6 | 4.1198 | 3.6163 | 0.27543 | 3.2616 | 0.27543 | 1.3153 | 0.43402 | 3.7119 | 0.27543 | 3.2856
2002 | 6.5264 | 3.5186 | 4.096 | 3.5354 | 0.27806 | 3.1959 | 0.27806 | 1.3082 | 0.4344 | 3.625 | 0.27806 | 3.2197
2003 | 6.5353 | 3.4171 | 4.072 | 3.4175 | 0.28037 | 3.1354 | 0.28037 | 1.298 | 0.4333 | 3.5222 | 0.28037 | 3.1758
2004 | 6.5769 | 3.2745 | 4.0415 | 3.2647 | 0.28267 | 3.0293 | 0.28267 | 1.2959 | 0.43453 | 3.4352 | 0.28267 | 3.1542
2005 | 6.6203 | 3.1187 | 3.9805 | 3.106 | 0.28547 | 2.8736 | 0.28547 | 1.2971 | 0.43613 | 3.2802 | 0.28547 | 3.1166
2006 | 6.6649 | 2.9579 | 3.8837 | 2.9316 | 0.2885 | 2.7162 | 0.2885 | 1.2868 | 0.43063 | 3.1649 | 0.2885 | 2.7354
2007 | 6.7098 | 2.7866 | 3.7992 | 2.7436 | 0.29175 | 2.5492 | 0.29175 | 1.2772 | 0.4255 | 3.0192 | 0.29175 | 2.6431
2008 | 6.7544 | 2.3205 | 3.7157 | 2.3014 | 0.29553 | 2.1184 | 0.29553 | 1.269 | 0.42094 | 2.55 | 0.29553 | 2.2857
2009 | 6.7987 | 2.0013 | 3.6313 | 2.0221 | 0.29882 | 1.8216 | 0.29882 | 1.2553 | 0.40802 | 2.2229 | 0.29882 | 2.0183
2010 | 6.8429 | 1.8338 | 3.5788 | 1.8844 | 0.30099 | 1.6828 | 0.30099 | 1.2434 | 0.39574 | 2.0749 | 0.30099 | 1.8777
2011 | 6.8871 | 1.6904 | 3.552 | 1.7723 | 0.30315 | 1.5732 | 0.30315 | 1.2333 | 0.38424 | 1.9463 | 0.30315 | 1.7213
2012 | 6.9315 | 1.596 | 3.4996 | 1.7097 | 0.3055 | 1.5407 | 0.3055 | 1.2252 | 0.3734 | 1.9016 | 0.3055 | 1.5702
2013 | 6.9763 | 1.4714 | 3.4643 | 1.6329 | 0.30747 | 1.4814 | 0.30747 | 1.2198 | 0.36377 | 1.8559 | 0.30747 | 1.4552
2014 | 7.0214 | 1.3562 | 3.446 | 1.5535 | 0.30933 | 1.4281 | 0.30933 | 1.2197 | 0.35558 | 1.781 | 0.30933 | 1.3584
2015 | 7.0667 | 1.2444 | 3.4313 | 1.4627 | 0.31149 | 1.3582 | 0.31149 | 1.2216 | 0.34864 | 1.7223 | 0.31149 | 1.2452
2016 | 7.1111 | 1.1442 | 3.4171 | 1.3748 | 0.31407 | 1.2997 | 0.31407 | 1.2246 | 0.34314 | 1.6671 | 0.31407 | 1.1104
2017 | 7.1547 | 1.0546 | 3.4049 | 1.2933 | 0.31716 | 1.2368 | 0.31716 | 1.2284 | 0.339 | 1.6115 | 0.31716 | 0.99724
2018 | 7.198 | 0.9622 | 3.3897 | 1.2168 | 0.32049 | 1.1739 | 0.32049 | 1.2326 | 0.33587 | 1.5537 | 0.32049 | 0.90631
2019 | 7.2419 | 0.87857 | 3.3737 | 1.1511 | 0.32414 | 1.1131 | 0.32414 | 1.237 | 0.3337 | 1.4857 | 0.32414 | 0.82842
2020 | 6.5373 | 0.80711 | 3.1774 | 1.0999 | 0.32771 | 1.0554 | 0.32771 | 1.2344 | 0.32138 | 1.4328 | 0.32771 | 0.75252
2021 | 5.8578 | 0.73399 | 2.9851 | 1.0087 | 0.32667 | 1.0067 | 0.32667 | 1.2322 | 0.30989 | 1.3213 | 0.32667 | 0.64318
Source: TNO

## 9.6
To table of contents
Table 9.6 Mobile machinery emission factors, CH4
| Agriculture |  | Building sector |  |  | Manufacturing industry |  | Households | Other sectors |  |  | container handling
| petrol | diesel | petrol | diesel | LPG | diesel | LPG | petrol | petrol | diesel | LPG | diesel
grams/kg of fuel
1990 | 15.9097 | 0.3167 | 10.6615 | 0.32506 | 0.28143 | 0.29259 | 0.28143 | 4.2282 | 1.4295 | 0.32726 | 0.28143 | 0.25752
1991 | 15.9473 | 0.31595 | 10.5152 | 0.32401 | 0.28389 | 0.29621 | 0.28389 | 4.215 | 1.3979 | 0.32399 | 0.28389 | 0.2556
1992 | 15.28 | 0.30973 | 10.1802 | 0.31401 | 0.28636 | 0.2897 | 0.28636 | 4.0849 | 1.347 | 0.31276 | 0.28636 | 0.22907
1993 | 14.6738 | 0.3033 | 9.8862 | 0.30485 | 0.28884 | 0.28472 | 0.28884 | 3.9645 | 1.3024 | 0.30625 | 0.28884 | 0.2266
1994 | 14.1881 | 0.29909 | 9.6252 | 0.29678 | 0.29135 | 0.28014 | 0.29135 | 3.8532 | 1.2634 | 0.29947 | 0.29135 | 0.2243
1995 | 13.8572 | 0.29475 | 9.4007 | 0.2895 | 0.29387 | 0.27632 | 0.29387 | 3.7528 | 1.2301 | 0.29362 | 0.29387 | 0.22164
1996 | 13.6704 | 0.29057 | 9.2151 | 0.28327 | 0.29642 | 0.27357 | 0.29642 | 3.6646 | 1.2022 | 0.28754 | 0.29642 | 0.21808
1997 | 13.5693 | 0.28654 | 9.0696 | 0.27812 | 0.299 | 0.27189 | 0.299 | 3.591 | 1.1787 | 0.28302 | 0.299 | 0.20703
1998 | 13.5316 | 0.28246 | 8.9662 | 0.27388 | 0.30201 | 0.2706 | 0.30201 | 3.5327 | 1.1602 | 0.27977 | 0.30201 | 0.20385
1999 | 13.538 | 0.27907 | 8.8964 | 0.27065 | 0.30468 | 0.26978 | 0.30468 | 3.4875 | 1.1463 | 0.27724 | 0.30468 | 0.20134
2000 | 13.5873 | 0.26469 | 8.8532 | 0.25477 | 0.30726 | 0.24725 | 0.30726 | 3.4522 | 1.137 | 0.2586 | 0.30726 | 0.19834
2001 | 13.658 | 0.25047 | 8.8261 | 0.23921 | 0.31037 | 0.22576 | 0.31037 | 3.4264 | 1.1309 | 0.24395 | 0.31037 | 0.18084
2002 | 13.7392 | 0.23829 | 8.8159 | 0.22452 | 0.31333 | 0.21098 | 0.31333 | 3.4091 | 1.1274 | 0.22955 | 0.31333 | 0.17175
2003 | 12.2524 | 0.2252 | 8.3687 | 0.21081 | 0.31593 | 0.19737 | 0.31593 | 3.3986 | 1.126 | 0.21823 | 0.31593 | 0.16745
2004 | 10.8605 | 0.21192 | 7.8806 | 0.19739 | 0.31852 | 0.18529 | 0.31852 | 3.3942 | 1.1263 | 0.2099 | 0.31852 | 0.16462
2005 | 9.7073 | 0.1979 | 7.3547 | 0.18415 | 0.32167 | 0.17011 | 0.32167 | 3.3981 | 1.1283 | 0.19643 | 0.32167 | 0.1608
2006 | 8.8747 | 0.1837 | 6.754 | 0.16993 | 0.32509 | 0.15566 | 0.32509 | 3.3413 | 1.1146 | 0.18626 | 0.32509 | 0.13706
2007 | 8.3403 | 0.16872 | 6.2333 | 0.15464 | 0.32876 | 0.14119 | 0.32876 | 3.2937 | 1.102 | 0.17309 | 0.32876 | 0.13035
2008 | 7.9851 | 0.15193 | 5.7772 | 0.14017 | 0.33301 | 0.12636 | 0.33301 | 3.2509 | 1.0924 | 0.15907 | 0.33301 | 0.12431
2009 | 7.7633 | 0.1364 | 5.381 | 0.12879 | 0.33672 | 0.1128 | 0.33672 | 3.1929 | 1.0589 | 0.14605 | 0.33672 | 0.11779
2010 | 7.6344 | 0.12545 | 5.0837 | 0.12086 | 0.33916 | 0.10557 | 0.33916 | 3.1415 | 1.027 | 0.13919 | 0.33916 | 0.11314
2011 | 7.5687 | 0.1154 | 4.859 | 0.11371 | 0.3416 | 0.099623 | 0.3416 | 3.0971 | 0.9971 | 0.13269 | 0.3416 | 0.10551
2012 | 7.5491 | 0.10482 | 4.6313 | 0.1072 | 0.34425 | 0.093959 | 0.34425 | 3.0608 | 0.96855 | 0.12725 | 0.34425 | 0.096266
2013 | 7.5557 | 0.095847 | 4.4553 | 0.10156 | 0.34647 | 0.089085 | 0.34647 | 3.0335 | 0.94286 | 0.12291 | 0.34647 | 0.089684
2014 | 7.581 | 0.087986 | 4.3209 | 0.096772 | 0.34856 | 0.085308 | 0.34856 | 2.8232 | 0.92066 | 0.11779 | 0.34856 | 0.083836
2015 | 7.6167 | 0.080284 | 4.2092 | 0.091077 | 0.351 | 0.08118 | 0.351 | 2.6233 | 0.90157 | 0.11366 | 0.351 | 0.076654
2016 | 7.6573 | 0.073159 | 4.1175 | 0.085429 | 0.3539 | 0.077485 | 0.3539 | 2.4403 | 0.88636 | 0.10969 | 0.3539 | 0.068301
2017 | 7.7017 | 0.066939 | 4.0429 | 0.080188 | 0.35739 | 0.073785 | 0.35739 | 2.2763 | 0.87488 | 0.10612 | 0.35739 | 0.061515
2018 | 7.7476 | 0.060817 | 3.9771 | 0.075249 | 0.36114 | 0.070133 | 0.36114 | 2.1313 | 0.86617 | 0.10257 | 0.36114 | 0.056159
2019 | 7.7941 | 0.055435 | 3.9203 | 0.071621 | 0.36525 | 0.066651 | 0.36525 | 2.0077 | 0.86022 | 0.098318 | 0.36525 | 0.051435
2020 | 7.8525 | 0.050925 | 3.8681 | 0.068073 | 0.36927 | 0.06337 | 0.36927 | 1.9006 | 0.84749 | 0.094899 | 0.36927 | 0.046883
2021 | 7.9109 | 0.046655 | 3.8183 | 0.06435 | 0.36663 | 0.06059 | 0.36663 | 1.8105 | 0.83649 | 0.090187 | 0.36663 | 0.040575
Source: | TNO

## 9.7
To table of contents
Table 9.7 Mobile machinery emission factors, NH3
| Agriculture |  | Building sector |  |  | Manufacturing industry |  | Households | Other sectors |  |  | container handling
| petrol | diesel | petrol | diesel | LPG | diesel | LPG | petrol | petrol | diesel | LPG | diesel
grams/tonne of fuel
1990 | 1.7495 | 7.1856 | 2.3376 | 7.0355 | 12.1832 | 6.214 | 12.1832 | 2.6838 | 2.7574 | 6.8559 | 12.1832 | 6.9388
1991 | 1.7577 | 7.2442 | 2.35 | 7.0912 | 12.2895 | 6.3591 | 12.2895 | 2.7057 | 2.7799 | 6.9056 | 12.2895 | 6.9404
1992 | 1.7694 | 7.2881 | 2.3653 | 7.1513 | 12.3964 | 6.4941 | 12.3964 | 2.7299 | 2.8047 | 6.971 | 12.3964 | 7.0139
1993 | 1.7821 | 7.3402 | 2.3815 | 7.2168 | 12.5041 | 6.5452 | 12.5041 | 2.7539 | 2.8293 | 7.03 | 12.5041 | 7.018
1994 | 1.795 | 7.38 | 2.3984 | 7.2767 | 12.6125 | 6.6024 | 12.6125 | 2.7776 | 2.8539 | 7.0991 | 12.6125 | 7.0235
1995 | 1.8079 | 7.4276 | 2.4159 | 7.3403 | 12.7217 | 6.7235 | 12.7217 | 2.801 | 2.8783 | 7.1674 | 12.7217 | 7.0307
1996 | 1.8207 | 7.4802 | 2.4337 | 7.4085 | 12.8322 | 6.8637 | 12.8322 | 2.8242 | 2.9024 | 7.2497 | 12.8322 | 7.0447
1997 | 1.8334 | 7.5358 | 2.4519 | 7.4758 | 12.9438 | 6.9955 | 12.9438 | 2.8471 | 2.9262 | 7.3228 | 12.9438 | 7.1145
1998 | 1.8461 | 7.5933 | 2.4703 | 7.5404 | 13.0741 | 7.1345 | 13.0741 | 2.8697 | 2.9496 | 7.3867 | 13.0741 | 7.1294
1999 | 1.8587 | 7.6561 | 2.4887 | 7.6064 | 13.1895 | 7.2648 | 13.1895 | 2.892 | 2.9728 | 7.4663 | 13.1895 | 7.1391
2000 | 1.873 | 7.7291 | 2.5076 | 7.6606 | 13.3014 | 7.368 | 13.3014 | 2.9141 | 2.9958 | 7.5469 | 13.3014 | 7.1531
2001 | 1.8873 | 7.8014 | 2.5267 | 7.7172 | 13.4357 | 7.4846 | 13.4357 | 2.936 | 3.0185 | 7.6197 | 13.4357 | 7.2695
2002 | 1.9013 | 7.8672 | 2.5458 | 7.77 | 13.564 | 7.551 | 13.564 | 2.9577 | 3.0411 | 7.6882 | 13.564 | 7.3339
2003 | 1.9156 | 7.939 | 2.5644 | 7.8177 | 13.6765 | 7.6073 | 13.6765 | 2.9793 | 3.0636 | 7.7397 | 13.6765 | 7.3594
2004 | 1.9296 | 8.0103 | 2.5848 | 7.867 | 13.7887 | 7.6346 | 13.7887 | 3.0007 | 3.0859 | 7.7766 | 13.7887 | 7.3796
2005 | 1.9433 | 8.0838 | 2.6073 | 7.9149 | 13.9253 | 7.6764 | 13.9253 | 3.0218 | 3.1082 | 7.825 | 13.9253 | 7.4057
2006 | 1.9568 | 8.1589 | 2.6308 | 7.977 | 14.0732 | 7.7208 | 14.0732 | 3.0461 | 3.1326 | 7.8573 | 14.0732 | 7.6053
2007 | 1.97 | 8.2439 | 2.6536 | 8.054 | 14.2319 | 7.7828 | 14.2319 | 3.0709 | 3.157 | 7.9159 | 14.2319 | 7.6633
2008 | 1.9832 | 8.3444 | 2.6761 | 8.141 | 14.4162 | 7.8665 | 14.4162 | 3.096 | 3.1817 | 7.9854 | 14.4162 | 7.7144
2009 | 1.9963 | 8.4413 | 2.6988 | 8.2122 | 14.5764 | 7.9544 | 14.5764 | 3.1216 | 3.2071 | 8.0443 | 14.5764 | 7.7758
2010 | 2.0093 | 8.5115 | 2.7194 | 8.2639 | 14.6824 | 7.966 | 14.6824 | 3.1472 | 3.2325 | 8.0749 | 14.6824 | 7.8183
2011 | 2.0224 | 8.5822 | 2.7385 | 8.3179 | 14.7878 | 7.966 | 14.7878 | 3.1727 | 3.2578 | 8.1097 | 14.7878 | 7.9031
2012 | 2.0355 | 8.6624 | 2.7593 | 8.3737 | 14.9024 | 7.9711 | 14.9024 | 3.198 | 3.283 | 8.1418 | 14.9024 | 8.0104
2013 | 2.0486 | 8.7384 | 2.7791 | 8.43 | 14.9988 | 7.9794 | 14.9988 | 3.2231 | 3.3079 | 8.1662 | 14.9988 | 8.0951
2014 | 2.0619 | 8.8177 | 2.798 | 8.4847 | 15.0894 | 7.9715 | 15.0894 | 3.2498 | 3.3327 | 8.2014 | 15.0894 | 8.1718
2015 | 2.0752 | 16.3811 | 2.8171 | 17.576 | 15.1947 | 8.3584 | 15.1947 | 3.2763 | 3.3573 | 13.3349 | 15.1947 | 21.1426
2016 | 2.0882 | 32.222 | 2.836 | 34.1467 | 15.3205 | 16.9839 | 15.3205 | 3.3023 | 3.3817 | 19.5804 | 15.3205 | 41.7441
2017 | 2.101 | 47.2246 | 2.8547 | 50.6491 | 15.4713 | 26.7257 | 15.4713 | 3.3282 | 3.4061 | 25.6275 | 15.4713 | 58.5532
2018 | 2.1138 | 64.1955 | 2.8735 | 67.8099 | 15.6338 | 36.8265 | 15.6338 | 3.354 | 3.4306 | 32.0447 | 15.6338 | 73.4625
2019 | 2.1266 | 80.7229 | 2.8923 | 84.065 | 15.8115 | 47.3175 | 15.8115 | 3.3797 | 3.4551 | 40.6976 | 15.8115 | 86.0013
2020 | 2.1427 | 95.8423 | 2.914 | 98.136 | 15.9859 | 57.9784 | 15.9859 | 3.4084 | 3.484 | 47.7597 | 15.9859 | 100.4575
2021 | 2.1588 | 109.8197 | 2.9357 | 108.9765 | 16.1429 | 66.1576 | 16.1429 | 3.4374 | 3.5133 | 57.4082 | 16.1429 | 119.6246
Source: TNO

## 9.8
To table of contents
Table 9.8 Emission profiles PM2.5 and EC2.5 in mobile machinery PM10
Share in PM10
| PM2.5 | EC2.5
| weight% | weight%
Combustion of diesel fuel | 95 | 49
Combustion of petrol | 100 | 13
Combustion of LPG | 100 | 0
Source: Emission Registration Methodology reports. See website of Emission registration:
"Onderhoud van methodieken Emissieregistratie 2006-2007.pdf" (in Dutch)
('Maintenance of methods Emission Registration 2006-2007.pdf') can be found in:
Documentation on the website of the Dutch Emission Registration.

## 9.9
To table of contents
Table 9.9 Basic data emission correction mobile machinery |  |  |  | 1)
| BUTILch% 2) | GWWch% 3) | Agr_PJ 4) | Contract work_PJ 5)
1990 | 1.9 | 1.9 | 10.4 | 4.5
1991 | 1.4 | 1.4 | 9.9 | 4.5
1992 | 0.1 | 0.1 | 9.7 | 4.5
1993 | -2.8 | -2.8 | 9.7 | 4.5
1994 | 2.7 | 2.7 | 9.7 | 4.5
1995 | 1.9 | 1.9 | 10.6 | 4.5
1996 | 1.2 | 9.3 | 9.5 | 4.5
1997 | 3.5 | 3.7 | 9.4 | 4.5
1998 | 2.4 | 2.7 | 9.3 | 4.5
1999 | 6.6 | 10.2 | 10.5 | 4.5
2000 | 5.1 | 3.7 | 10.7 | 4.5
2001 | 1.2 | 5.8 | 10.5 | 4.5
2002 | -3 | -2.3 | 9.9 | 4.5
2003 | -1.8 | -5.4 | 10 | 4.5
2004 | 1.4 | -2.5 | 9.4 | 4.5
2005 | 2.3 | 7.2 | 10.1 | 4.5
2006 | 4.4 | 5.2 | 9.8 | 4.6259
2007 | 7.5 | 1.9 | 9.9 | 4.6055
2008 | 4 | 3.5 | 9.7 | 4.8884
2009 | -7.8 | 6 | 9.6 | 4.6633
2010 | -16.7 | -3.1 | 10.1 | 5.0378
2011 | 4.1 | 1.6 | 10.5 | 5.0624
2012 | -11.6 | -4.7 | 10.1 | 5.2539
2013 | -10.1 | 0.7 | 10.6016 | 5.5468
2014 | 3.5 | 2.4 | 11.9745 | 5.6231
2015 | 13 | -5.4 | 12.2 | 5.514
2016 | 13 | 8.6 | 11.1 | 5.6676
2017 | 7.5 | 2.1 | 10.68 | 5.8579
2018 | 9.2 | 2.2 | 12.87 | 6.0041
2019 | 7.7 | -6.6 | 12.1 | 5.9847
2020 | -1.6 | 3.7 | 13.57 | 5.3308
2021 | 3.7 | -5.2 | 13.57 | 5.828
1) See section 8 of the Methodological report.
2) BUTILch% = index figure for sector of construction of buildings and utility projects, (%)
3) GWWch% = index figure for the civil engineering sector, (%)
4) Agr_PJ = Energy consumption of agricultural machinery on farms WEcR, (PJ)
5) Contract work _PJ = Energy consumption of agricultural machinery by contractors, estimated by CUMELA, (PJ)

## 9.10
To table of contents
Table 9.10 Corrected fuel consumption of mobile machinery | [5 empty] | 1)
| Agricultural sector |  |  | Construction sector
| According to EMMA | Correction factor | Corrected | According to EMMA | Correction factor | Corrected
| TJ |  | TJ | TJ |  | TJ
1990 | 14739.094 | 1.0109 | 14900 | 29763.9992 | 1.019 | 30329.5152
1991 | 14989.7456 | 0.96066 | 14400 | 30097.1992 | 1.014 | 30518.5599
1992 | 14988.1668 | 0.94741 | 14200 | 30161.1332 | 1.001 | 30191.2943
1993 | 15161.7544 | 0.93657 | 14200 | 30300.8904 | 0.972 | 29452.4655
1994 | 14864.6271 | 0.96202 | 14300 | 30163.2188 | 1.027 | 30977.6257
1995 | 14710.2868 | 1.0265 | 15100 | 30115.7302 | 1.019 | 30687.929
1996 | 14600.1593 | 0.95889 | 14000 | 30155.0895 | 1.0663 | 32155.0334
1997 | 14509.1532 | 0.95802 | 13900 | 30161.6823 | 1.0363 | 31257.8213
1998 | 14427.8172 | 0.96342 | 13900 | 30075.6528 | 1.026 | 30858.0798
1999 | 14399.8414 | 1.0417 | 15000 | 30012.747 | 1.0905 | 32727.4128
2000 | 14352.9406 | 1.059 | 15200 | 29896.0088 | 1.0415 | 31137.7229
2001 | 14328.3582 | 1.0469 | 15000 | 29939.8515 | 1.0435 | 31243.6406
2002 | 14137.1782 | 1.0186 | 14400 | 29587.5873 | 0.97481 | 28842.3196
2003 | 14018.5826 | 1.0343 | 14500 | 28907.9455 | 0.95754 | 27680.5122
2004 | 13801.9566 | 1.0071 | 13900 | 28030.7539 | 0.98784 | 27689.8452
2005 | 13574.9223 | 1.0755 | 14600 | 27227.4952 | 1.0564 | 28762.3611
2006 | 13417.0864 | 1.0752 | 14425.8866 | 26812.1878 | 1.0495 | 28138.3586
2007 | 13378.7977 | 1.0842 | 14505.4906 | 26843.5047 | 1.0374 | 27848.0818
2008 | 13586.4656 | 1.0737 | 14588.4204 | 27068.1631 | 1.0367 | 28060.2133
2009 | 13812.5845 | 1.0326 | 14263.3228 | 26895.1414 | 1.0186 | 27395.391
2010 | 13611.1951 | 1.1122 | 15137.8454 | 25940.8508 | 0.9324 | 24187.3374
2011 | 13403.9238 | 1.161 | 15562.4323 | 24997.3317 | 1.0228 | 25568.4256
2012 | 13438.5174 | 1.1425 | 15353.9228 | 24309.9549 | 0.93511 | 22732.4826
2013 | 13403.8919 | 1.2048 | 16148.4572 | 23464.0859 | 0.98129 | 23025.1532
2014 | 13318.7621 | 1.3213 | 17597.5647 | 22596.5 | 1.0266 | 23198.4603
2015 | 13279.1305 | 1.334 | 17714.0445 | 22103.3046 | 0.99641 | 22023.8433
2016 | 13185.8303 | 1.2716 | 16767.6008 | 21804.3901 | 1.0984 | 23950.0162
2017 | 13040.6121 | 1.2682 | 16537.9328 | 21565.7643 | 1.0368 | 22359.1311
2018 | 13050.0844 | 1.4463 | 18874.145 | 21616.9481 | 1.0434 | 22555.7897
2019 | 13048.5547 | 1.386 | 18084.7398 | 21792.9748 | 0.98221 | 21405.1901
2020 | 12956.0409 | 1.4588 | 18900.8368 | 21912.573 | 1.0197 | 22345.2742
2021 | 12805.0655 | 1.5149 | 19397.9525 | 21691.3369 | 0.97875 | 21230.4752
1) See Chapter 9 of the Methods report.

## 9.11
To table of contents
Table 9.11A Mobile machinery emission profiles for VOC-components
Substance name | Petrol | LPG | Diesel | presented on ER website
fraction of VOC
Total Volatile Organic Carbon | 1 | 1 | 1 | x
Total Hydrocarbons, non-halogenated | 1 | 1 | 1
Total Aliphatic Hydrocarbons, non-halogenated | 0.6 | 0.9989 | 0.75
Total Aromatic Hydrocarbons, non-halogenated | 0.4 | 0.0011 | 0.25
Total Halogenated Hydrocarbons |  |  | 5e-09 | x
Total Aromatic Halogenated Hydrocarbons |  |  | 5e-09
Total Nonmethane Volatile Organic Carbons | 0.95 | 0.97 | 0.96 | x
BTEX | 0.234 |  | 0.0524
Acrolein (2-propenal) | 0.002 |  | 0.0144
Benzene | 0.043 |  | 0.0192 | x
Ethene | 0.068 | 0.146 | 0.1152 | x
Formaldehyde | 0.016 | 0.039 | 0.0576 | x
Methane | 0.05 | 0.03 | 0.04 | x
Styrene | 0.007 | 0.001 |  | x
Toluene | 0.114 |  | 0.014 | x
Total Xylenes | 0.077 |  | 0.0192
Naphthalene | 0.00017544 |  | 0.0024 | x
Source for emission factors (blue) : Veldt et al., 1993. "Emissiefactoren vluchtige organische stoffen uit verbrandingsmotoren". (in Dutch only). Source for other factors (red) : Unknown legacy profile Remark : Only a part of the substances mentioned above is available on the Emission Registration website.
Table 9.11B Mobile machinery emission profiles for PAH and dioxins
Substance name | Petrol | LPG | Diesel | presented on ER website
fraction of VOC
Phenanthrene | 0.00010877 | 5.913e-05 | 0.00034
Anthracene | 2.807e-05 | 8.87e-06 | 2.6e-05 | x
Fluoranthene | 1.754e-05 | 4.43e-06 | 4e-05 | x
Chrysene | 1.75e-06 | 5.9e-07 | 1.8e-05
Benz(a)anthracene | 2.632e-05 | 3e-07 | 6.2e-06
Benzo(a)pyrene | 2.63e-06 | 1e-09 | 5.5e-06 | x
Benzo(b)fluoranthene | 1.75e-06 | 3e-07 | 4.6e-06 | x
Benzo(k)fluoranthene | 1.75e-06 | 1e-09 | 2.3e-06 | x
Benzo(g,h,i)perylene | 1.053e-05 | 1e-09 | 1.8e-06
Indeno[1,2,3-cd]pyrene | 1.75e-06 | 5.9e-07 | 1e-09 | x
Total Dioxins & Furans (as I-TEQ) | 2.5e-11 |  | 1e-10 | x
total PAH (4 - PRTR) | 7.88e-06 | 8.92e-07 | 1.2401e-05 | x
total PAH (6 - Borneff) | 3.595e-05 | 5.32e-06 | 5.4201e-05 | x
total PAH (10 - VROM) | 0.00037455 | 7.3913e-05 | 0.0028398
Source for emission factors (blue) : Veldt et al., 1993. "Emissiefactoren vluchtige organische stoffen uit verbrandingsmotoren". (in Dutch only). Source for dioxins (red) : Unknown legacy profile Remark : Only a part of the substances mentioned above is available on the Emission Registration website.
Table 9.11C Mobile machinery emission profiles for heavy metals
Substance name | Petrol | LPG | Diesel | presented on ER website
g/MJ
Arsenic & compounds (as As) | 6.8182e-09 |  | 1.171e-09 | x
Cadmium & compounds (as Cd) | 6.5909e-09 |  | 5.8548e-10 | x
Chromium & compounds (as Cr) | 1.4545e-07 |  | 2.8103e-07 | x
Copper & compounds (as Cu) | 9.0909e-08 |  | 1.7096e-07 | x
Mercury & compounds (as Hg) | 1.9091e-07 |  | 5.3864e-08 | x
Lead & compounds (as Pb) | 3.4091e-08 |  | 3.5129e-09 | x
Nickel & compounds (as Ni) | 2.1364e-08 |  | 1.171e-09 | x
Selenium & compounds (as Se) | 4.3182e-09 |  | 1.171e-09 | x
Zinc & compounds (as Zn) | 8.1818e-07 |  | 4.4496e-07 | x
Source emission factors : Pulles et al., 2012. "Emission factors for heavy metals from diesel and petrol used in European vehicles", Atmospheric Environment 61 (2012) 641-651.